## Inspector's Chart -Inpt Bearing
MPF12 CHEAT SHEET - ENTER DESIGN BEARING
Rn PILE CAPACITY TABLE IN TONS - WITH MnDOT PILE FORMULA 2012 (MPF12)
Enter hammer weight and maximum rated energy of the hammer below
Hammer Weight (lbs)
Max Rated Energy (ft. lbs) [MUST BE ENTERED]
Nominal Pile Bearing Resistance (tons)
Height of Fall
Use standard range of 5ft to 11ft with 0.5ft increments? | [5 empty] | YES
center?
increment?
Height of fall |  |  | Foundation Pile |  | Test Pile
| Time for 10 strokes / 11 blows |  | Rn = tons |  | 115% of Rn = 0 tons
|  | Energy | Required BPF or penetration to get nominal pile bearing resistance |  | Required BPF or penetration to get nominal pile bearing resistance
(ft) | (sec) | (ft-lbs) | Blows per foot must exceed | Penetration (in inches) for last 10 blows must be less than | Blows per foot must exceed | Penetration (in inches) for last 10 blows must be less than
5 | 11.5109
5.5 | 12.0416
6 | 12.5499
6.5 | 13.0384
7 | 13.5093
7.5 | 13.9642
8 | 14.4049
8.5 | 14.8324
9 | 15.248
9.5 | 15.6525
10 | 16.0468
10.5 | 16.4317
11 | 16.8077
MPF12 APPLICABLE LIMIT RANGES ARE 24 < BPF < 180. WHEN BPF IS LESS THAN 24, PILES MUST BE DRIVEN TO 24 BPF, CONSULT 2452 E.3. WHEN BPF EXCEEDS 180, 180 IS USED IN BEARING CALCULATIONS. ENERGY INPUT FOR USE IN MPF12 SHALL NOT EXCEED 85% OF MAX RATED ENERGY.
N/A = BPF VALUE WOULD EXCEED 180, FORMULA NOT VALID. USE LARGER STROKE.
WHEN THE ENERGY EXCEEDS 85% OF MAX RATED, CELLS WILL BE SHADED THIS COLOR AND LIMITED TO 85%

## Inspector's Chart - BPF Range
MPF12 CHEAT SHEET
Rn PILE CAPACITY TABLE IN TONS - WITH MnDOT PILE FORMULA 2012 (MPF12)
Use standard BPF range of 5 to 180, or use custom range by selecting BPF at center of table and increment (plus or minus)
|  | Use standard range of 5 to 180? | [7 empty] | YES
If standard range of 5 to 180 is marked "NO", you can use a custom BPF range. Enter the BPF value that the table will be centered about and the BPF increment you want (1 BPF, 5 BPF, 10 BPF, etc.) If the standard range of 5 to 180 is marked "YES", these values will not be used.
center?
increment?
Enter hammer weight and maximum rated energy of the hammer below
Hammer Weight (lbs)
Max Rated Energy (ft. lbs) [MUST BE ENTERED]
Height of Fall
Use standard range of 5ft to 11ft with 0.5ft increments? | [9 empty] | YES
center?
increment?
(S)
Blows | Penet.
Per | Per
1 | Blow | Height of fall (ft)
foot | (inches) | 5 | 5.5 | 6 | 6.5 | 7 | 7.5 | 8 | 8.5 | 9 | 9.5 | 10 | 10.5 | 11
5 | 2.4
10 | 1.2
15 | 0.8
20 | 0.6
24 | 0.5
26 | 0.46154
28 | 0.42857
30 | 0.4
35 | 0.34286
40 | 0.3
45 | 0.26667
50 | 0.24
55 | 0.21818
60 | 0.2
65 | 0.18462
70 | 0.17143
75 | 0.16
80 | 0.15
85 | 0.14118
90 | 0.13333
95 | 0.12632
100 | 0.12
105 | 0.11429
110 | 0.10909
115 | 0.10435
120 | 0.1
125 | 0.096
130 | 0.092308
135 | 0.088889
140 | 0.085714
145 | 0.082759
150 | 0.08
155 | 0.077419
160 | 0.075
165 | 0.072727
170 | 0.070588
175 | 0.068571
180 | 0.066667
MPF12 APPLICABLE LIMIT RANGES ARE 24 < BPF < 180. WHEN BPF IS LESS THAN 24, PILES MUST BE DRIVEN TO 24 BPF, CONSULT 2452 E.3. WHEN BPF EXCEEDS 180, 180 IS USED IN BEARING CALCULATIONS. ENERGY INPUT FOR USE IN MPF12 SHALL NOT EXCEED 85% OF MAX RATED ENERGY.
WHEN THE BPF IS LESS THAN 24, CELLS WILL BE SHADED THIS COLOR
WHEN THE BPF EXCEEDS 180, CELLS WILL BE SHADED THIS COLOR
WHEN THE ENERGY EXCEEDS 85% OF MAX RATED, CELLS WILL BE SHADED THIS COLOR

## stdbpf (hidden)
5
10
15
20
24
26
28
30
35
40
45
50
55
60
65
70
75
80
85
90
95
100
105
110
115
120
125
130
135
140
145
150
155
160
165
170
175
180