## LRFD Pile Bearing Table
LRFD - PILE BEARING TABLE IN TONS (Select tab below for Original Pile Bearing Table)
| (S) |  |  |  | Energy per Blow (E) | 32100 | Ft. Lbs. (Reduce Maximum Rated Energy by 25% or field measure.) | [9 empty] | Make and Model of Hammer : |  |  |  |  | Delmag D19-42
Blows | Penet. |  |  |  | Ram Weight (W) | 4190 | Pounds
per | Per |  |  |  | ALL Types of Piling | 0.1 | [11 empty] | Formula used : | 10.5 E |  | W + 0.1 M
1 | Blow | [9 empty] | Weight of Pile Plus Weight of Cap in Pounds (M) | [7 empty] | S + 0.2 |  | W + M
Foot | (inches) | 3600 | 3650 | 3700 | 3750 | 3800 | 3850 | 3900 | 3950 | 4000 | 4050 | 4100 | 4150 | 4200 | 4250 | 4300 | 4350 | 4400 | 4450 | 4500 | 4550 | 4600 | 4650 | 4700 | 4750 | 4800
6 | 2 | 44.742 | 44.5055 | 44.272 | 44.0415 | 43.8138 | 43.589 | 43.3669 | 43.1476 | 42.9309 | 42.7169 | 42.5055 | 42.2966 | 42.0902 | 41.8862 | 41.6846 | 41.4854 | 41.2885 | 41.0939 | 40.9016 | 40.7114 | 40.5234 | 40.3375 | 40.1537 | 39.972 | 39.7923
7 | 1.7143 | 51.4199 | 51.1481 | 50.8798 | 50.6148 | 50.3532 | 50.0948 | 49.8396 | 49.5875 | 49.3385 | 49.0926 | 48.8496 | 48.6095 | 48.3723 | 48.1379 | 47.9062 | 47.6773 | 47.451 | 47.2273 | 47.0063 | 46.7877 | 46.5717 | 46.358 | 46.1468 | 45.938 | 45.7314
8 | 1.5 | 57.9014 | 57.5954 | 57.2932 | 56.9949 | 56.7002 | 56.4093 | 56.1219 | 55.8381 | 55.5577 | 55.2807 | 55.0071 | 54.7367 | 54.4696 | 54.2057 | 53.9448 | 53.687 | 53.4322 | 53.1804 | 52.9314 | 52.6853 | 52.442 | 52.2015 | 51.9636 | 51.7285 | 51.4959
9 | 1.3333 | 64.1951 | 63.8558 | 63.5207 | 63.19 | 62.8633 | 62.5407 | 62.2221 | 61.9074 | 61.5966 | 61.2895 | 60.9861 | 60.6864 | 60.3902 | 60.0976 | 59.8084 | 59.5226 | 59.2401 | 58.9609 | 58.6848 | 58.412 | 58.1423 | 57.8756 | 57.6119 | 57.3511 | 57.0933
10 | 1.2 | 70.3089 | 69.9373 | 69.5703 | 69.208 | 68.8503 | 68.497 | 68.148 | 67.8034 | 67.4629 | 67.1266 | 66.7943 | 66.4661 | 66.1417 | 65.8212 | 65.5044 | 65.1914 | 64.882 | 64.5762 | 64.2739 | 63.975 | 63.6796 | 63.3875 | 63.0987 | 62.8131 | 62.5307
11 | 1.0909 | 76.2505 | 75.8475 | 75.4495 | 75.0566 | 74.6686 | 74.2854 | 73.907 | 73.5332 | 73.164 | 72.7993 | 72.4389 | 72.0829 | 71.7311 | 71.3835 | 71.04 | 70.7005 | 70.365 | 70.0333 | 69.7055 | 69.3814 | 69.061 | 68.7442 | 68.431 | 68.1213 | 67.815
12 | 1 | 82.027 | 81.5935 | 81.1654 | 80.7427 | 80.3253 | 79.9131 | 79.506 | 79.1039 | 78.7067 | 78.3144 | 77.9267 | 77.5437 | 77.1653 | 76.7914 | 76.4218 | 76.0566 | 75.6956 | 75.3389 | 74.9862 | 74.6376 | 74.2929 | 73.9521 | 73.6152 | 73.282 | 72.9525
13 | 0.92308 | 87.6453 | 87.1821 | 86.7247 | 86.273 | 85.8271 | 85.3866 | 84.9516 | 84.522 | 84.0976 | 83.6784 | 83.2642 | 82.8549 | 82.4506 | 82.051 | 81.6562 | 81.266 | 80.8803 | 80.4991 | 80.1222 | 79.7497 | 79.3814 | 79.0173 | 78.6573 | 78.3013 | 77.9493
14 | 0.85714 | 93.1118 | 92.6196 | 92.1337 | 91.6539 | 91.1801 | 90.7122 | 90.2501 | 89.7936 | 89.3428 | 88.8974 | 88.4574 | 88.0226 | 87.593 | 87.1686 | 86.7491 | 86.3345 | 85.9248 | 85.5198 | 85.1195 | 84.7237 | 84.3325 | 83.9456 | 83.5632 | 83.185 | 82.811
15 | 0.8 | 98.4324 | 97.9122 | 97.3985 | 96.8913 | 96.3904 | 95.8958 | 95.4072 | 94.9247 | 94.4481 | 93.9772 | 93.5121 | 93.0525 | 92.5984 | 92.1496 | 91.7062 | 91.2679 | 90.8348 | 90.4066 | 89.9834 | 89.5651 | 89.1515 | 88.7425 | 88.3382 | 87.9384 | 87.543
16 | 0.75 | 103.6131 | 103.0654 | 102.5247 | 101.9908 | 101.4636 | 100.9429 | 100.4287 | 99.9207 | 99.419 | 98.9234 | 98.4338 | 97.95 | 97.472 | 96.9996 | 96.5328 | 96.0715 | 95.6156 | 95.1649 | 94.7194 | 94.279 | 93.8436 | 93.4132 | 92.9876 | 92.5667 | 92.1505
17 | 0.70588 | 108.6592 | 108.0849 | 107.5178 | 106.9579 | 106.405 | 105.859 | 105.3197 | 104.787 | 104.2609 | 103.7411 | 103.2276 | 102.7203 | 102.219 | 101.7236 | 101.2341 | 100.7503 | 100.2722 | 99.7995 | 99.3324 | 98.8705 | 98.4139 | 97.9625 | 97.5162 | 97.0748 | 96.6384
18 | 0.66667 | 113.5759 | 112.9756 | 112.3829 | 111.7976 | 111.2197 | 110.6489 | 110.0853 | 109.5285 | 108.9786 | 108.4353 | 107.8985 | 107.3682 | 106.8443 | 106.3265 | 105.8148 | 105.3092 | 104.8094 | 104.3154 | 103.827 | 103.3443 | 102.8671 | 102.3952 | 101.9287 | 101.4674 | 101.0112
19 | 0.63158 | 118.3681 | 117.7425 | 117.1248 | 116.5148 | 115.9125 | 115.3177 | 114.7302 | 114.15 | 113.5768 | 113.0106 | 112.4512 | 111.8985 | 111.3525 | 110.8128 | 110.2796 | 109.7526 | 109.2317 | 108.7168 | 108.2079 | 107.7048 | 107.2074 | 106.7157 | 106.2295 | 105.7487 | 105.2733
20 | 0.6 | 123.0406 | 122.3902 | 121.7481 | 121.1141 | 120.488 | 119.8697 | 119.259 | 118.6559 | 118.0601 | 117.4715 | 116.8901 | 116.3156 | 115.748 | 115.187 | 114.6327 | 114.0849 | 113.5435 | 113.0083 | 112.4793 | 111.9563 | 111.4393 | 110.9281 | 110.4227 | 109.923 | 109.4288
21 | 0.57143 | 127.5976 | 126.9232 | 126.2573 | 125.5998 | 124.9505 | 124.3093 | 123.676 | 123.0505 | 122.4327 | 121.8223 | 121.2193 | 120.6236 | 120.0349 | 119.4532 | 118.8784 | 118.3103 | 117.7488 | 117.1938 | 116.6452 | 116.1029 | 115.5667 | 115.0366 | 114.5125 | 113.9942 | 113.4817
22 | 0.54545 | 132.0435 | 131.3456 | 130.6565 | 129.9761 | 129.3042 | 128.6406 | 127.9853 | 127.338 | 126.6986 | 126.067 | 125.443 | 124.8265 | 124.2173 | 123.6154 | 123.0205 | 122.4326 | 121.8515 | 121.2772 | 120.7095 | 120.1483 | 119.5934 | 119.0448 | 118.5024 | 117.9661 | 117.4358
23 | 0.52174 | 136.3823 | 135.6614 | 134.9497 | 134.2469 | 133.553 | 132.8676 | 132.1907 | 131.5222 | 130.8618 | 130.2094 | 129.5649 | 128.9281 | 128.2989 | 127.6772 | 127.0628 | 126.4556 | 125.8554 | 125.2622 | 124.6758 | 124.0962 | 123.5231 | 122.9565 | 122.3963 | 121.8423 | 121.2945
24 | 0.5 | 140.6178 | 139.8745 | 139.1407 | 138.4161 | 137.7006 | 136.9939 | 136.296 | 135.6067 | 134.9258 | 134.2532 | 133.5887 | 132.9321 | 132.2834 | 131.6423 | 131.0088 | 130.3828 | 129.764 | 129.1523 | 128.5478 | 127.9501 | 127.3592 | 126.775 | 126.1974 | 125.6263 | 125.0615
26 | 0.46154 | 148.7932 | 148.0068 | 147.2303 | 146.4635 | 145.7064 | 144.9587 | 144.2202 | 143.4908 | 142.7703 | 142.0586 | 141.3554 | 140.6607 | 139.9743 | 139.296 | 138.6256 | 137.9632 | 137.3084 | 136.6612 | 136.0215 | 135.389 | 134.7638 | 134.1457 | 133.5345 | 132.9301 | 132.3325
28 | 0.42857 | 156.5971 | 155.7694 | 154.9521 | 154.1452 | 153.3484 | 152.5614 | 151.7842 | 151.0166 | 150.2583 | 149.5092 | 148.7692 | 148.038 | 147.3156 | 146.6017 | 145.8962 | 145.199 | 144.5099 | 143.8287 | 143.1555 | 142.4899 | 141.8319 | 141.1813 | 140.538 | 139.902 | 139.273
30 | 0.4 | 164.0541 | 163.1869 | 162.3308 | 161.4854 | 160.6507 | 159.8263 | 159.0121 | 158.2078 | 157.4135 | 156.6287 | 155.8534 | 155.0875 | 154.3306 | 153.5827 | 152.8436 | 152.1132 | 151.3913 | 150.6777 | 149.9724 | 149.2751 | 148.5858 | 147.9042 | 147.2303 | 146.564 | 145.905
32 | 0.375 | 171.1869 | 170.282 | 169.3887 | 168.5065 | 167.6355 | 166.7752 | 165.9256 | 165.0864 | 164.2575 | 163.4387 | 162.6297 | 161.8304 | 161.0406 | 160.2602 | 159.489 | 158.7268 | 157.9735 | 157.2289 | 156.4929 | 155.7653 | 155.046 | 154.3348 | 153.6316 | 152.9363 | 152.2487
34 | 0.35294 | 178.0161 | 177.0752 | 176.1462 | 175.2289 | 174.3231 | 173.4285 | 172.545 | 171.6723 | 170.8104 | 169.9588 | 169.1176 | 168.2864 | 167.4651 | 166.6536 | 165.8516 | 165.059 | 164.2757 | 163.5014 | 162.736 | 161.9794 | 161.2313 | 160.4918 | 159.7606 | 159.0375 | 158.3225
37 | 0.32432 | 187.732 | 186.7397 | 185.76 | 184.7926 | 183.8373 | 182.894 | 181.9622 | 181.042 | 180.1329 | 179.2349 | 178.3477 | 177.4712 | 176.6051 | 175.7493 | 174.9035 | 174.0677 | 173.2416 | 172.425 | 171.6179 | 170.82 | 170.0311 | 169.2512 | 168.4801 | 167.7175 | 166.9635
40 | 0.3 | 196.8649 | 195.8243 | 194.797 | 193.7825 | 192.7808 | 191.7915 | 190.8145 | 189.8494 | 188.8962 | 187.9545 | 187.0241 | 186.1049 | 185.1967 | 184.2993 | 183.4124 | 182.5359 | 181.6696 | 180.8133 | 179.9669 | 179.1301 | 178.3029 | 177.485 | 176.6764 | 175.8768 | 175.086
43 | 0.27907 | 205.4658 | 204.3798 | 203.3075 | 202.2488 | 201.2033 | 200.1708 | 199.151 | 198.1438 | 197.1489 | 196.1661 | 195.1951 | 194.2357 | 193.2878 | 192.3512 | 191.4255 | 190.5107 | 189.6066 | 188.7129 | 187.8295 | 186.9562 | 186.0928 | 185.2392 | 184.3952 | 183.5607 | 182.7354
48 | 0.25 | 218.7388 | 217.5826 | 216.4411 | 215.3139 | 214.2009 | 213.1017 | 212.0161 | 210.9438 | 209.8846 | 208.8383 | 207.8046 | 206.7833 | 205.7741 | 204.777 | 203.7915 | 202.8176 | 201.8551 | 200.9036 | 199.9632 | 199.0335 | 198.1143 | 197.2056 | 196.3071 | 195.4186 | 194.54
52 | 0.23077 | 228.5039 | 227.2961 | 226.1036 | 224.9261 | 223.7634 | 222.6151 | 221.4811 | 220.3609 | 219.2545 | 218.1614 | 217.0816 | 216.0147 | 214.9605 | 213.9188 | 212.8894 | 211.872 | 210.8665 | 209.8726 | 208.8901 | 207.9189 | 206.9587 | 206.0094 | 205.0708 | 204.1427 | 203.2249
60 | 0.2 | 246.0811 | 244.7804 | 243.4962 | 242.2282 | 240.976 | 239.7394 | 238.5181 | 237.3118 | 236.1202 | 234.9431 | 233.7802 | 232.6312 | 231.4959 | 230.3741 | 229.2655 | 228.1698 | 227.0869 | 226.0166 | 224.9586 | 223.9127 | 222.8786 | 221.8563 | 220.8455 | 219.846 | 218.8576
66 | 0.18182 | 257.7993 | 256.4366 | 255.0913 | 253.7628 | 252.451 | 251.1556 | 249.8761 | 248.6123 | 247.364 | 246.1308 | 244.9125 | 243.7089 | 242.5195 | 241.3443 | 240.1829 | 239.0351 | 237.9006 | 236.7793 | 235.6709 | 234.5752 | 233.4919 | 232.4209 | 231.3619 | 230.3148 | 229.2793
80 | 0.15 | 281.2356 | 279.749 | 278.2814 | 276.8322 | 275.4011 | 273.9879 | 272.5921 | 271.2135 | 269.8516 | 268.5064 | 267.1773 | 265.8642 | 264.5667 | 263.2847 | 262.0177 | 260.7655 | 259.5279 | 258.3047 | 257.0955 | 255.9002 | 254.7184 | 253.5501 | 252.3948 | 251.2525 | 250.1229
96 | 0.125 | 302.8691 | 301.2682 | 299.6876 | 298.127 | 296.5858 | 295.0639 | 293.5607 | 292.076 | 290.6095 | 289.1607 | 287.7294 | 286.3153 | 284.918 | 283.5373 | 282.1729 | 280.8244 | 279.4916 | 278.1743 | 276.8721 | 275.5848 | 274.3122 | 273.0539 | 271.8098 | 270.5796 | 269.3631
120 | 0.1 | 328.1082 | 326.3739 | 324.6616 | 322.9709 | 321.3013 | 319.6525 | 318.0241 | 316.4157 | 314.8269 | 313.2574 | 311.7069 | 310.1749 | 308.6612 | 307.1654 | 305.6873 | 304.2264 | 302.7826 | 301.3555 | 299.9448 | 298.5502 | 297.1715 | 295.8084 | 294.4606 | 293.1279 | 291.8101
160 | 0.075 | 357.9362 | 356.0442 | 354.1763 | 352.3319 | 350.5105 | 348.7118 | 346.9354 | 345.1808 | 343.4476 | 341.7354 | 340.0439 | 338.3726 | 336.7213 | 335.0896 | 333.477 | 331.8834 | 330.3083 | 328.7514 | 327.2125 | 325.6911 | 324.1871 | 322.7001 | 321.2298 | 319.7759 | 318.3383
240 | 0.05 | 393.7298 | 391.6487 | 389.5939 | 387.5651 | 385.5616 | 383.583 | 381.6289 | 379.6988 | 377.7923 | 375.9089 | 374.0483 | 372.2099 | 370.3934 | 368.5985 | 366.8247 | 365.0717 | 363.3391 | 361.6266 | 359.9337 | 358.2602 | 356.6058 | 354.9701 | 353.3528 | 351.7535 | 350.1721
480 | 0.025 | 437.4775 | 435.1652 | 432.8821 | 430.6278 | 428.4018 | 426.2034 | 424.0321 | 421.8876 | 419.7692 | 417.6766 | 415.6092 | 413.5665 | 411.5483 | 409.5539 | 407.583 | 405.6352 | 403.7101 | 401.8073 | 399.9264 | 398.0669 | 396.2287 | 394.4112 | 392.6142 | 390.8372 | 389.0801

## ASD Pile Bearing Table
ORIGINAL - PILE BEARING TABLE IN TONS
| (S) |  |  |  | Energy per Blow (E) | 32100 | Ft. Lbs. (Reduce Maximum Rated Energy by 25% or field measure.) | [9 empty] | Make and Model of Hammer : |  |  |  |  | Delmag D19-42
Blows | Penet. |  |  |  | Ram Weight (W) | 4190 | Pounds
per | Per |  |  |  | C.I.P. (.1) / H-Pile (.2) | 0.1 | (? See formula) | [10 empty] | Formula used : | 3.5 E |  | W + ? M
1 | Blow | [9 empty] | Weight of Pile Plus Weight of Cap in Pounds (M) | [7 empty] | S + 0.2 |  | W + M
Foot | (inches) | 3600 | 3650 | 3700 | 3750 | 3800 | 3850 | 3900 | 3950 | 4000 | 4050 | 4100 | 4150 | 4200 | 4250 | 4300 | 4350 | 4400 | 4450 | 4500 | 4550 | 4600 | 4650 | 4700 | 4750 | 4800
6 | 2 | 14.914 | 14.8352 | 14.7573 | 14.6805 | 14.6046 | 14.5297 | 14.4556 | 14.3825 | 14.3103 | 14.239 | 14.1685 | 14.0989 | 14.0301 | 13.9621 | 13.8949 | 13.8285 | 13.7628 | 13.698 | 13.6339 | 13.5705 | 13.5078 | 13.4458 | 13.3846 | 13.324 | 13.2641
7 | 1.7143 | 17.14 | 17.0494 | 16.9599 | 16.8716 | 16.7844 | 16.6983 | 16.6132 | 16.5292 | 16.4462 | 16.3642 | 16.2832 | 16.2032 | 16.1241 | 16.046 | 15.9687 | 15.8924 | 15.817 | 15.7424 | 15.6688 | 15.5959 | 15.5239 | 15.4527 | 15.3823 | 15.3127 | 15.2438
8 | 1.5 | 19.3005 | 19.1985 | 19.0977 | 18.9983 | 18.9001 | 18.8031 | 18.7073 | 18.6127 | 18.5192 | 18.4269 | 18.3357 | 18.2456 | 18.1565 | 18.0686 | 17.9816 | 17.8957 | 17.8107 | 17.7268 | 17.6438 | 17.5618 | 17.4807 | 17.4005 | 17.3212 | 17.2428 | 17.1653
9 | 1.3333 | 21.3984 | 21.2853 | 21.1736 | 21.0633 | 20.9544 | 20.8469 | 20.7407 | 20.6358 | 20.5322 | 20.4298 | 20.3287 | 20.2288 | 20.1301 | 20.0325 | 19.9361 | 19.8409 | 19.7467 | 19.6536 | 19.5616 | 19.4707 | 19.3808 | 19.2919 | 19.204 | 19.117 | 19.0311
10 | 1.2 | 23.4363 | 23.3124 | 23.1901 | 23.0693 | 22.9501 | 22.8323 | 22.716 | 22.6011 | 22.4876 | 22.3755 | 22.2648 | 22.1554 | 22.0472 | 21.9404 | 21.8348 | 21.7305 | 21.6273 | 21.5254 | 21.4246 | 21.325 | 21.2265 | 21.1292 | 21.0329 | 20.9377 | 20.8436
11 | 1.0909 | 25.4168 | 25.2825 | 25.1498 | 25.0189 | 24.8895 | 24.7618 | 24.6357 | 24.5111 | 24.388 | 24.2664 | 24.1463 | 24.0276 | 23.9104 | 23.7945 | 23.68 | 23.5668 | 23.455 | 23.3444 | 23.2352 | 23.1271 | 23.0203 | 22.9147 | 22.8103 | 22.7071 | 22.605
12 | 1 | 27.3423 | 27.1978 | 27.0551 | 26.9142 | 26.7751 | 26.6377 | 26.502 | 26.368 | 26.2356 | 26.1048 | 25.9756 | 25.8479 | 25.7218 | 25.5971 | 25.4739 | 25.3522 | 25.2319 | 25.113 | 24.9954 | 24.8792 | 24.7643 | 24.6507 | 24.5384 | 24.4273 | 24.3175
13 | 0.92308 | 29.2151 | 29.0607 | 28.9082 | 28.7577 | 28.609 | 28.4622 | 28.3172 | 28.174 | 28.0325 | 27.8928 | 27.7547 | 27.6183 | 27.4835 | 27.3503 | 27.2187 | 27.0887 | 26.9601 | 26.833 | 26.7074 | 26.5832 | 26.4605 | 26.3391 | 26.2191 | 26.1004 | 25.9831
14 | 0.85714 | 31.0373 | 30.8732 | 30.7112 | 30.5513 | 30.3934 | 30.2374 | 30.0834 | 29.9312 | 29.7809 | 29.6325 | 29.4858 | 29.3409 | 29.1977 | 29.0562 | 28.9164 | 28.7782 | 28.6416 | 28.5066 | 28.3732 | 28.2412 | 28.1108 | 27.9819 | 27.8544 | 27.7283 | 27.6037
15 | 0.8 | 32.8108 | 32.6374 | 32.4662 | 32.2971 | 32.1301 | 31.9653 | 31.8024 | 31.6416 | 31.4827 | 31.3257 | 31.1707 | 31.0175 | 30.8661 | 30.7165 | 30.5687 | 30.4226 | 30.2783 | 30.1355 | 29.9945 | 29.855 | 29.7172 | 29.5808 | 29.4461 | 29.3128 | 29.181
16 | 0.75 | 34.5377 | 34.3551 | 34.1749 | 33.9969 | 33.8212 | 33.6476 | 33.4762 | 33.3069 | 33.1397 | 32.9745 | 32.8113 | 32.65 | 32.4907 | 32.3332 | 32.1776 | 32.0238 | 31.8719 | 31.7216 | 31.5731 | 31.4263 | 31.2812 | 31.1377 | 30.9959 | 30.8556 | 30.7168
17 | 0.70588 | 36.2197 | 36.0283 | 35.8393 | 35.6526 | 35.4683 | 35.2863 | 35.1066 | 34.929 | 34.7536 | 34.5804 | 34.4092 | 34.2401 | 34.073 | 33.9079 | 33.7447 | 33.5834 | 33.4241 | 33.2665 | 33.1108 | 32.9568 | 32.8046 | 32.6542 | 32.5054 | 32.3583 | 32.2128
18 | 0.66667 | 37.8586 | 37.6585 | 37.461 | 37.2659 | 37.0732 | 36.883 | 36.6951 | 36.5095 | 36.3262 | 36.1451 | 35.9662 | 35.7894 | 35.6148 | 35.4422 | 35.2716 | 35.1031 | 34.9365 | 34.7718 | 34.609 | 34.4481 | 34.289 | 34.1317 | 33.9762 | 33.8225 | 33.6704
19 | 0.63158 | 39.456 | 39.2475 | 39.0416 | 38.8383 | 38.6375 | 38.4392 | 38.2434 | 38.05 | 37.8589 | 37.6702 | 37.4837 | 37.2995 | 37.1175 | 36.9376 | 36.7599 | 36.5842 | 36.4106 | 36.2389 | 36.0693 | 35.9016 | 35.7358 | 35.5719 | 35.4098 | 35.2496 | 35.0911
20 | 0.6 | 41.0135 | 40.7967 | 40.5827 | 40.3714 | 40.1627 | 39.9566 | 39.753 | 39.552 | 39.3534 | 39.1572 | 38.9634 | 38.7719 | 38.5827 | 38.3957 | 38.2109 | 38.0283 | 37.8478 | 37.6694 | 37.4931 | 37.3188 | 37.1464 | 36.976 | 36.8076 | 36.641 | 36.4763
21 | 0.57143 | 42.5325 | 42.3077 | 42.0858 | 41.8666 | 41.6502 | 41.4364 | 41.2253 | 41.0168 | 40.8109 | 40.6074 | 40.4064 | 40.2079 | 40.0116 | 39.8177 | 39.6261 | 39.4368 | 39.2496 | 39.0646 | 38.8817 | 38.701 | 38.5222 | 38.3455 | 38.1708 | 37.9981 | 37.8272
22 | 0.54545 | 44.0145 | 43.7819 | 43.5522 | 43.3254 | 43.1014 | 42.8802 | 42.6618 | 42.446 | 42.2329 | 42.0223 | 41.8143 | 41.6088 | 41.4058 | 41.2051 | 41.0068 | 40.8109 | 40.6172 | 40.4257 | 40.2365 | 40.0494 | 39.8645 | 39.6816 | 39.5008 | 39.322 | 39.1453
23 | 0.52174 | 45.4608 | 45.2205 | 44.9832 | 44.749 | 44.5177 | 44.2892 | 44.0636 | 43.8407 | 43.6206 | 43.4031 | 43.1883 | 42.976 | 42.7663 | 42.5591 | 42.3543 | 42.1519 | 41.9518 | 41.7541 | 41.5586 | 41.3654 | 41.1744 | 40.9855 | 40.7988 | 40.6141 | 40.4315
24 | 0.5 | 46.8726 | 46.6248 | 46.3802 | 46.1387 | 45.9002 | 45.6646 | 45.432 | 45.2022 | 44.9753 | 44.7511 | 44.5296 | 44.3107 | 44.0945 | 43.8808 | 43.6696 | 43.4609 | 43.2547 | 43.0508 | 42.8493 | 42.65 | 42.4531 | 42.2583 | 42.0658 | 41.8754 | 41.6872
26 | 0.46154 | 49.5977 | 49.3356 | 49.0768 | 48.8212 | 48.5688 | 48.3196 | 48.0734 | 47.8303 | 47.5901 | 47.3529 | 47.1185 | 46.8869 | 46.6581 | 46.432 | 46.2085 | 45.9877 | 45.7695 | 45.5537 | 45.3405 | 45.1297 | 44.9213 | 44.7152 | 44.5115 | 44.31 | 44.1108
28 | 0.42857 | 52.199 | 51.9231 | 51.6507 | 51.3817 | 51.1161 | 50.8538 | 50.5947 | 50.3389 | 50.0861 | 49.8364 | 49.5897 | 49.346 | 49.1052 | 48.8672 | 48.6321 | 48.3997 | 48.17 | 47.9429 | 47.7185 | 47.4966 | 47.2773 | 47.0604 | 46.846 | 46.634 | 46.4243
30 | 0.4 | 54.6847 | 54.3956 | 54.1103 | 53.8285 | 53.5502 | 53.2754 | 53.004 | 52.7359 | 52.4712 | 52.2096 | 51.9511 | 51.6958 | 51.4435 | 51.1942 | 50.9479 | 50.7044 | 50.4638 | 50.2259 | 49.9908 | 49.7584 | 49.5286 | 49.3014 | 49.0768 | 48.8547 | 48.635
32 | 0.375 | 57.0623 | 56.7607 | 56.4629 | 56.1688 | 55.8785 | 55.5917 | 55.3085 | 55.0288 | 54.7525 | 54.4796 | 54.2099 | 53.9435 | 53.6802 | 53.4201 | 53.163 | 52.9089 | 52.6578 | 52.4096 | 52.1643 | 51.9218 | 51.682 | 51.4449 | 51.2105 | 50.9788 | 50.7496
34 | 0.35294 | 59.3387 | 59.0251 | 58.7154 | 58.4096 | 58.1077 | 57.8095 | 57.515 | 57.2241 | 56.9368 | 56.6529 | 56.3725 | 56.0955 | 55.8217 | 55.5512 | 55.2839 | 55.0197 | 54.7586 | 54.5005 | 54.2453 | 53.9931 | 53.7438 | 53.4973 | 53.2535 | 53.0125 | 52.7742
37 | 0.32432 | 62.5773 | 62.2466 | 61.92 | 61.5975 | 61.2791 | 60.9647 | 60.6541 | 60.3473 | 60.0443 | 59.745 | 59.4492 | 59.1571 | 58.8684 | 58.5831 | 58.3012 | 58.0226 | 57.7472 | 57.475 | 57.206 | 56.94 | 56.677 | 56.4171 | 56.16 | 55.9058 | 55.6545
40 | 0.3 | 65.6216 | 65.2748 | 64.9323 | 64.5942 | 64.2603 | 63.9305 | 63.6048 | 63.2831 | 62.9654 | 62.6515 | 62.3414 | 62.035 | 61.7322 | 61.4331 | 61.1375 | 60.8453 | 60.5565 | 60.2711 | 59.989 | 59.71 | 59.4343 | 59.1617 | 58.8921 | 58.6256 | 58.362
43 | 0.27907 | 68.4886 | 68.1266 | 67.7692 | 67.4163 | 67.0678 | 66.7236 | 66.3837 | 66.0479 | 65.7163 | 65.3887 | 65.065 | 64.7452 | 64.4293 | 64.1171 | 63.8085 | 63.5036 | 63.2022 | 62.9043 | 62.6098 | 62.3187 | 62.0309 | 61.7464 | 61.4651 | 61.1869 | 60.9118
48 | 0.25 | 72.9129 | 72.5275 | 72.147 | 71.7713 | 71.4003 | 71.0339 | 70.672 | 70.3146 | 69.9615 | 69.6128 | 69.2682 | 68.9278 | 68.5914 | 68.259 | 67.9305 | 67.6059 | 67.285 | 66.9679 | 66.6544 | 66.3445 | 66.0381 | 65.7352 | 65.4357 | 65.1395 | 64.8467
52 | 0.23077 | 76.168 | 75.7654 | 75.3679 | 74.9754 | 74.5878 | 74.205 | 73.827 | 73.4536 | 73.0848 | 72.7205 | 72.3605 | 72.0049 | 71.6535 | 71.3063 | 70.9631 | 70.624 | 70.2888 | 69.9575 | 69.63 | 69.3063 | 68.9862 | 68.6698 | 68.3569 | 68.0476 | 67.7416
60 | 0.2 | 82.027 | 81.5935 | 81.1654 | 80.7427 | 80.3253 | 79.9131 | 79.506 | 79.1039 | 78.7067 | 78.3144 | 77.9267 | 77.5437 | 77.1653 | 76.7914 | 76.4218 | 76.0566 | 75.6956 | 75.3389 | 74.9862 | 74.6376 | 74.2929 | 73.9521 | 73.6152 | 73.282 | 72.9525
66 | 0.18182 | 85.9331 | 85.4789 | 85.0304 | 84.5876 | 84.1503 | 83.7185 | 83.292 | 82.8708 | 82.4547 | 82.0436 | 81.6375 | 81.2363 | 80.8398 | 80.4481 | 80.061 | 79.6784 | 79.3002 | 78.9264 | 78.557 | 78.1917 | 77.8306 | 77.4736 | 77.1206 | 76.7716 | 76.4264
80 | 0.15 | 93.7452 | 93.2497 | 92.7605 | 92.2774 | 91.8004 | 91.3293 | 90.864 | 90.4045 | 89.9505 | 89.5021 | 89.0591 | 88.6214 | 88.1889 | 87.7616 | 87.3392 | 86.9218 | 86.5093 | 86.1016 | 85.6985 | 85.3001 | 84.9061 | 84.5167 | 84.1316 | 83.7508 | 83.3743
96 | 0.125 | 100.9564 | 100.4227 | 99.8959 | 99.3757 | 98.8619 | 98.3546 | 97.8536 | 97.3587 | 96.8698 | 96.3869 | 95.9098 | 95.4384 | 94.9727 | 94.5124 | 94.0576 | 93.6081 | 93.1639 | 92.7248 | 92.2907 | 91.8616 | 91.4374 | 91.018 | 90.6033 | 90.1932 | 89.7877
120 | 0.1 | 109.3694 | 108.7913 | 108.2205 | 107.657 | 107.1004 | 106.5508 | 106.008 | 105.4719 | 104.9423 | 104.4191 | 103.9023 | 103.3916 | 102.8871 | 102.3885 | 101.8958 | 101.4088 | 100.9275 | 100.4518 | 99.9816 | 99.5167 | 99.0572 | 98.6028 | 98.1535 | 97.7093 | 97.27
160 | 0.075 | 119.3121 | 118.6814 | 118.0588 | 117.444 | 116.8368 | 116.2373 | 115.6451 | 115.0603 | 114.4825 | 113.9118 | 113.348 | 112.7909 | 112.2404 | 111.6965 | 111.159 | 110.6278 | 110.1028 | 109.5838 | 109.0708 | 108.5637 | 108.0624 | 107.5667 | 107.0766 | 106.592 | 106.1128
240 | 0.05 | 131.2433 | 130.5496 | 129.8646 | 129.1884 | 128.5205 | 127.861 | 127.2096 | 126.5663 | 125.9308 | 125.303 | 124.6828 | 124.07 | 123.4645 | 122.8662 | 122.2749 | 121.6906 | 121.113 | 120.5422 | 119.9779 | 119.4201 | 118.8686 | 118.3234 | 117.7843 | 117.2512 | 116.724
480 | 0.025 | 145.8258 | 145.0551 | 144.294 | 143.5426 | 142.8006 | 142.0678 | 141.344 | 140.6292 | 139.9231 | 139.2255 | 138.5364 | 137.8555 | 137.1828 | 136.518 | 135.861 | 135.2117 | 134.57 | 133.9358 | 133.3088 | 132.689 | 132.0762 | 131.4704 | 130.8714 | 130.2791 | 129.6934