## Inc_Disinc_Wksht
Ver:09June2015 |  | Plant Mixed Asphalt Pavement (Mn/DOT Specification 2360) Density Incentive/Disincentive Worksheet
[8 empty] | Specification Year 2015 |  |  |  | Total Tons Produced: |  |  | Lots Required: |  | See Table 2360-21
S.P. |  | Contractor |  |  |  | MDR # |  |  | Bid Price ($/ton) |  |  | Max. Density Tons: |  |  | Over-ride # of Lots:
TH |  | Engineer |  |  |  | Plant: |  |  | % Passing #4 Sieve: |  |  | Max./Total Ratio: |  | #DIV/0! | Tons/Lot: |  | #VALUE! |  |  |  |  | Type of Project |  | Roadway Type | [79 empty] | Table 2360-22&23 Footnote Pay Factor Determination | [5 empty] | Price/Ton of Mix |  | 0 |  |  | Contribution of Longitudinal Joints Cores to Total Pay Factor
Location | [5 empty] | Date Paved |  |  | 1% Reduced Prjct? |  | No | [10 empty] | S.P. |  | TH | [83 empty] | Drop Down |  |  | Ton/Lot | #VALUE! |  |  | Requested by Jeff Long - D2, but not implemented
|  | SPWEA340C |  |  |  | Date Cored |  |  | Long. Jnt. Density? |  | Yes | [10 empty] | S.A.P |  | CSAH | [45 empty] | Pay | [37 empty] | List for Cells V19:55
Mix Design Type |  | SP (Gyratory) |  | Sample Number | [17 empty] | C.P. |  | CR | [28 empty] | Table 2360-22 & 2360-23 | [16 empty] | Factor
Mix Course |  | WE (Wear) |  | Sample Tons | [25 empty] | 2360.3.D.1.g |  |  | 2360.3.D.1.q | [8 empty] | 2360.3.D.1.k | [10 empty] | Mat Pay Factor Determination Table | [6 empty] | Before Air Void Check |  |  |  |  | Final/ 1% Reduced Density Check |  |  |  |  | Determination | if | if | Before |  |  | AASHTO Rounding | [12 empty] | Sq. Yd Inch Calculations: |  |  | Incentive/Disincentive Calculation | [15 empty] | No
Max. Aggr. Size |  | A (1/2 inch) |  | Tons Represented | [28 empty] | Pay Factor Tables | [19 empty] | 1% reduced? | No | [6 empty] | 1st | 1st | 2nd | 2nd | After Void | 1st | 1st | 2nd | 2nd | if Core | 1st | 2nd | 1% | [34 empty] | Yes
ESALS [Traffic Level] |  | 1 to < 3 [Level 3] |  | Density Tons | [48 empty] | Table | Table A | [6 empty] | LJD Lot | LJD Lot | LJD Lot | LJD Lot | Check | LJD Lot | LJD Lot | LJD Lot | LJD Lot | < 89% | LJD Lot | LJD Lot | reduced |  | 1 | 1 | [12 empty] | Day's Average Gmm | #DIV/0! |  | Ton or Sq. Yd inch project? |  |  | Tons | [10 empty] | Any | [8 empty] | XX.3 | XX.4 | XX.3 | XX.4 | XX.3 | XX.4 | XX.3 | XX.4
Air Voids |  | 4% |  | Individual Air Voids | [28 empty] | Course | WE | [18 empty] | Traffic Level | 3 | [18 empty] | check | Check | 0.1 | 0.1 | [12 empty] | Conversion Factor | 62.3 |  | # of Lots |  |  | See Table 2360-21 | [10 empty] | Mat |  |  |  |  | 1st LJD | 1st LJD | 2nd LJD | 2nd LJD | 1st LJD | 1st LJD | 2nd LJD | 2nd LJD | 1st LJD | 1st LJD | 2nd LJD | 2nd LJD
Asphalt Binder Grade |  | C = PG 58-34 |  | Individual Gmm | [28 empty] | Shoulder | No | [18 empty] | Traffic Level Column | Traffic 2/3 | [5 empty] | Mat | Edge | Edge | Edge | Edge | Mat | Edge | Edge | Edge | Edge | Mat | Total | Total | Total | if | 0.01 | 0.01 | [12 empty] | Compaction | 0.93 |  | Bid Price ($/ton) |  |  | 0 | [10 empty] | Core | Pay | Will |  |  | Edge | Edge | Edge | Edge | Edge | Edge | Edge | Edge | Total | Total | Total | Total
Shoulder? |  | No |  | Moving Avg. Gmm | [25 empty] | Required # of Lots |  |  | Void | 40 | [20 empty] | Table A | Table B | Table C | Table D |  | Pay | Pay | Pay | Pay | Pay | Pay | Pay | Pay | Pay | Pay | Pay | Pay | Pay | Pay | 1% reduced | 0.001 | 0.001 | [7 empty] | AASHTO | [20 empty] | Core | less | Factor | Engr | Lot Pay |  | Pay | Pay | Pay | Pay | Pay | Pay | Pay | Pay | Pay | Pay | Pay | Pay
Tons or Sq Yd in. Prjct? |  | Tons |  | Average Gmm ===> |  | #DIV/0! |  | Design Air Voids: |  | 4 | Min. Air Voids: |  | 3.5 | Day's Weighted Avg. Air Void: |  |  | #DIV/0! |  |  |  |  | Mixture Designation Questions | [10 empty] | Traffic | 3 | [20 empty] | Pay | Pay | Pay | Pay |  | Factor | Factor | Factor | Factor | Factor | Factor | Factor | Factor | Factor | Factor | Factor | Factor | Factor | Factor | Pay |  |  |  | AASHTO |  | AASHTO |  | AASHTO |  | Rounded |  |  |  |  | Density | #DIV/0! |  |  |  |  | What to |  |  | Tons | Tons | Sq Yd inch | Sq Yd inch |  |  |  | Density | than | if all | Accept | Factor |  | Factor | Factor | Factor | Factor | Factor -1 | Factor -1 | Factor -1 | Factor -1
|  |  |  | Use Automatic Vacuum Sealing System - Laboratory Method 1816 | [25 empty] | Max. Density Tons |  | Number of Lots | 1% Reduced | No | [18 empty] | Lot | Density | Factor | Factor | Factor | Factor |  | A | B | C | B | C | A | B | C | B | C | A | AxBxC | AxBxC |  | Factor |  |  | Raw | Rounded | Raw | Rounded | Raw | Rounded | Lot Avg. | Lot Avg. | Lot | Text | Text | Gmb | lb/yd2 in. | #DIV/0! |  |  |  |  | put in |  |  | Not rounded | Rounded | Not rounded | Rounded |  |  | Lot |  | 87% | cores | Mix to |  | Lot | B | C | B | C | B | C | B | C
Min.Mat Density Reqrd: |  | 92 | Core |  |  | Core + |  |  |  | Dry | % water | Gmb/ | Density | Bulk | Lot Avg. | Mat Pay | Total Pay | Tons | Incentive |  |  | Mixture Design Type |  |  |  | Chosen Design Type | Text Design Type |  |  | 0 |  | See Table 2360-21 | Table | Table A | [18 empty] | 1 |  | #N/A | #N/A | #N/A | #N/A | [12 empty] | #VALUE! | #VALUE! | #VALUE! | #VALUE! |  |  | % water | % water | Gmb/ | Gmb/ | Density | Density | Density | Density | Number |  |  | Values |  |  |  |  | per lot | per lot | quanity | Mat Pay | Total Pay | Incentive/ | Incentive/ | Incentive/ | Incentive/ | Total |  |  |  |  | in lot | Remain |  | 1
|  |  | Thickness | Air Dry | Pan | Pan | Pan | SSD | Immersed | Weight | absorbed | Bulk Sp. G | % of Gmm | Sp. G | Density | Factor | Factor | Represent | Disincentive |  |  | SP (Gyratory) |  |  |  | SP (Gyratory) | SP |  |  | Tons/Lot =======> |  | #VALUE! | Column | FALSE | [7 empty] | Bulk Specific Gravity Tolerance Comparison | [10 empty] | 2 |  | #N/A | #N/A | #N/A | #N/A | [12 empty] | #VALUE! | #VALUE! | #VALUE! | #VALUE! |  |  | absorbed | absorbed | Bulk Sp. G | Bulk Sp. G | % of Gmm | % of Gmm | (% of Gmm) | (% of Gmm) | [7 empty] | Lot | Tons | Sq. Yd | column | Factor | Factor | Disincentive | Disincentive | Disincentive | Disincentive | Pay |  |  |  |  | >= 87% | @ 50% |  | 2
Lot |  | Core # | (inches) | (g) | ID | (g) | (g) | (g) | (g) | (g) |  |  |  | used | (% of Gmm) | "A" | AxBxC | [12 empty] | Tons/Lot (Rounded) |  | #VALUE! | [14 empty] | Is there | Check | Which | If no | If no | Which | 3 |  | #N/A | #N/A | #N/A | #N/A | [12 empty] | #VALUE! | #VALUE! | #VALUE! | #VALUE! | [18 empty] | Represent | Represent | S19:S58 | "A" | AxBxC | $ | $ | $ | $ | $ | [5 empty] | Pay |  | 3
1 | Contr. QC | 1.1 | [7 empty] | 0 | [7 empty] | #VALUE! | [11 empty] | Table 2360-21 | [16 empty] | ang agency | Tolerance: | Core was | agency | agency | cores | 4 |  | #N/A | #N/A | #N/A | #N/A | [12 empty] | #VALUE! | #VALUE! | #VALUE! | #VALUE! |  | 1.1 | [9 empty] | Lot 1.1 Gmb used: |  |  | Total Daily Tonage Calc. |  |  | 1 | #VALUE! |  | #VALUE! | [8 empty] | 1.1 |  |  | 0.7 | 0 | 0.7 | 4
| Contr. QC | 1.2 | [7 empty] | 0 | [19 empty] | Min. Daily Tonage | # of Lots |  | Density |  | Pay Factor A |  | <=== | Sample | [6 empty] | Inputted | Inputted | contractor | Used | used after | replacement | replacement | to use | 5 |  | #N/A | #N/A | #N/A | #N/A | [12 empty] | #VALUE! | #VALUE! | #VALUE! | #VALUE! |  | 1.2 | [9 empty] | Lot 1.2 Gmb used: |  |  | from Total Sq. Yd. In. paved. |  | 1 | [12 empty] | 1.2 | [5 empty] | 5
| Agency QA | 1.1C | [27 empty] | 1 | 2 |  | 91.9 |  | 0.98 | [9 empty] | QC | QA | core to | QC or QA | Tol. Check | for Contr | for Contr | after | 6 |  | #N/A | #N/A | #N/A | #N/A | [12 empty] | #VALUE! | #VALUE! | #VALUE! | #VALUE! |  | 1.1C | [10 empty] | Avg. Gmb | #DIV/0! | [15 empty] | 1.1C | [5 empty] | 6
| Agency QA | 1.2C | [12 empty] | = Avg. Gmb | [14 empty] | 0 | See Table 2360-21 | [10 empty] | Lot | QC/QA | Core # | Gmb | Gmb | check tol. | Gmb | ? | out of Tol. | out of Tol. | shrinking | 7 |  | #N/A | #N/A | #N/A | #N/A | [12 empty] | #VALUE! | #VALUE! | #VALUE! | #VALUE! |  | 1.2C | [8 empty] | Lot 1 | Rounded Avg. Gmb |  | #DIV/0! | Tons or Sq. Yd. in.= | Tons | [13 empty] | 1.2C | [5 empty] | 7
2 | Contr. QC | 2.1 | [7 empty] | 0 | [7 empty] | #VALUE! |  |  |  | Course |  | Chosen Course |  | Chosen Designation |  |  |  | 300 | 1 | [18 empty] | Contr. Gmb | Agncy. Gmb | Tol. Check | 8 |  | #N/A | #N/A | #N/A | #N/A | [12 empty] | #VALUE! | #VALUE! | #VALUE! | #VALUE! |  | 2.1 | [9 empty] | Lot 2.1 Gmb used: | [5 empty] | 2 | #VALUE! |  | #VALUE! | [8 empty] | 2.1 |  |  | 0.7 | 0 | 0.7 | 8
| Contr. QC | 2.2 | [7 empty] | 0 | [11 empty] | WE (Wear) |  | WE (Wear) |  | WE |  |  |  | 601 | 2 |  |  | Table A |  |  |  | Table B | [14 empty] | 9 |  | #N/A | #N/A | #N/A | #N/A | [12 empty] | #VALUE! | #VALUE! | #VALUE! | #VALUE! |  | 2.2 | [9 empty] | Lot 2.2 Gmb used: |  |  | Total Sq. Yd. paved= | Ton Project | 2 | [12 empty] | 2.2 | [5 empty] | 9
| Agency QA | 2.1C | [19 empty] | NW (Non-Wearing) | [7 empty] | 1001 | 3 |  | Table 2360-22 - Mat Density |  |  |  | Table 2360-22 - Mat Density |  |  |  |  | 1 | Contr. QC | 1.1 |  |  | No | [5 empty] | 10 |  | #N/A | #N/A | #N/A | #N/A | [12 empty] | #VALUE! | #VALUE! | #VALUE! | #VALUE! |  | 2.1C | [10 empty] | Avg. Gmb | #DIV/0! | [15 empty] | 2.1C | [5 empty] | 10
| Agency QA | 2.2C | [19 empty] | SHLDR-WE (Shoulder) | [7 empty] | 1601 | 4 |  | Density, % | [9 empty] | Contr. QC | 1.2 |  |  | No | [28 empty] | 2.2C | [8 empty] | Lot 2 | Rounded Avg. Gmb |  | #DIV/0! | Thickness = | 0 | [13 empty] | 2.2C
3 | Contr. QC | 3.1 | [7 empty] | 0 | [7 empty] | #VALUE! |  |  |  | SHLDR-NW (Shoulder) | [7 empty] | 2601 | 5 |  | SP WE | Pay | Pay |  | SP NW | Pay | Pay |  |  |  | Agency QA | 1.1C | [8 empty] | Table 2360-24 & 2360-25 | [22 empty] | 3.1 | [9 empty] | Lot 3.1 Gmb used: | [5 empty] | 3 | #VALUE! |  | #VALUE! | [8 empty] | 3.1 |  |  | 0.7 | 0 | 0.7
| Contr. QC | 3.2 | [7 empty] | 0 | [19 empty] | 4601 | 6 |  | SP Shldr | Factor | Factor |  | SP Shld | Factor | Factor |  |  |  | Agency QA | 1.2C | [8 empty] | Longitudinal Joint Density Pay Factor Determination Table | [22 empty] | 3.2 | [9 empty] | Lot 3.2 Gmb used: |  |  | Standard |  | 3 | [12 empty] | 3.2
| Agency QA | 3.1C | [27 empty] | 5501 | 7 |  | 4% Void | A | A |  | 3% Voids | A | A |  |  | 2 | Contr. QC | 2.1 |  |  | No | [28 empty] | 3.1C | [10 empty] | Avg. Gmb | #DIV/0! | conversion value = | 110 | [13 empty] | 3.1C | [14 empty] | XX.3 | XX.4 | XX.3 | XX.4
| Agency QA | 3.2C | [27 empty] | 6401 | 8 |  |  | Traffic 2&3 | Traffic 4&5 |  |  | Traffic 2&3 | Traffic 4&5 |  |  |  | Contr. QC | 2.2 |  |  | No | [5 empty] | Air Void | 40 | [10 empty] | Change to | Change to | [9 empty] | 3.2C | [8 empty] | Lot 3 | Rounded Avg. Gmb |  | #DIV/0! | (lb/yd^2 inch) | [14 empty] | 3.2C | [14 empty] | 1st LJD | 1st LJD | 2nd LJD | 2nd LJD
4 | Contr. QC | 4.1 | [7 empty] | 0 | [7 empty] | #VALUE! | [11 empty] | 7301 | 9 |  | 1 | 2 | 3 |  | 1 | 2 | 3 |  |  |  | Agency QA | 2.1C | [8 empty] | Traffic Level | 3 | [8 empty] | Is there |  | 1.0 Pay | 1.0 Pay | [9 empty] | 4.1 | [9 empty] | Lot 4.1 Gmb used: | [5 empty] | 4 | #VALUE! |  | #VALUE! | [8 empty] | 4.1 |  |  | 0.7 | 0 | 0.7 | [9 empty] | Total | Total | Total | Total
| Contr. QC | 4.2 | [7 empty] | 0 | [11 empty] | Maximum Aggregate Size |  | Chosen Aggr |  | Chosen Aggr. Size |  |  |  | 8201 | 10 |  | 0 | See Spec | See Spec |  | 0 | See Spec | See Spec |  |  |  | Agency QA | 2.2C | [8 empty] | Traffic Level Column | Traffic 2/3 | [8 empty] | "No Core" |  | Factor | Factor | [9 empty] | 4.2 | [9 empty] | Lot 4.2 Gmb used: |  |  | Calculated total |  | 4 | [12 empty] | 4.2 | [14 empty] | Pay | Pay | Pay | Pay
| Agency QA | 4.1C | [19 empty] | A (1/2 inch) |  | A (1/2 inch) |  | A |  |  |  | 9101 | 11 |  | 89 | 0.7 | 0.7 |  | 90 | 0.7 | 0.7 |  |  | 3 | Contr. QC | 3.1 |  |  | No | [15 empty] | so Pay | Final | if Day's Avg. Air Void | if 1% Reduced | [9 empty] | 4.1C | [10 empty] | Avg. Gmb | #DIV/0! | (tons) | #VALUE! | [13 empty] | 4.1C | [14 empty] | Contribution | Contribution | Contribution | Contribution
| Agency QA | 4.2C | [19 empty] | B (3/4 inch) | [7 empty] | 10001 | 12 |  | 89.5 | 0.85 | 0.85 |  | 90.5 | 0.85 | 0.85 |  |  |  | Contr. QC | 3.2 |  |  | No | [6 empty] | Type of | Table |  | Table E | Table F | Table G | Table H |  | Edge | Factor | Edge | Low | Chosen | [9 empty] | 4.2C | [8 empty] | Lot 4 | Rounded Avg. Gmb |  | #DIV/0! | [15 empty] | 4.2C
5 | Contr. QC | 5.1 | [7 empty] | 0 | [7 empty] | #VALUE! |  |  |  | C (1 inch) | [7 empty] | 10901 | 13 |  | 90 | 0.91 | 0.91 |  | 91 | 0.91 | 0.91 |  |  |  | Agency QA | 3.1C | [9 empty] | Edge | for |  | Pay | Pay | Pay | Pay |  | Pay | should | Pay | [11 empty] | 5.1 | [9 empty] | Lot 5.1 Gmb used: | [5 empty] | 5 | #VALUE! |  | #VALUE! | [8 empty] | 5.1 |  |  | 0.7 | 0 | 0.7
| Contr. QC | 5.2 | [7 empty] | 0 | [11 empty] | D (3/8 inch) | [7 empty] | 11801 | 14 |  | 90.5 | 0.95 | 0.95 |  | 91.5 | 0.95 | 0.95 |  |  |  | Agency QA | 3.2C | [8 empty] | Core | (Conf, Unconf, No Core) | Evaluation | Density | Factor | Factor | Factor | Factor |  | Factor | be blank | Factor | [11 empty] | 5.2 | [9 empty] | Lot 5.2 Gmb used: |  |  | Total Tons |  | 5 | [12 empty] | 5.2
| Agency QA | 5.1C | [27 empty] | 12701 | 15 |  | 91 | 0.98 | 0.98 |  | 92 | 0.98 | 0.98 |  |  | 4 | Contr. QC | 4.1 |  |  | No | [6 empty] | No Core | No Core |  | #N/A | #N/A | #N/A | #N/A |  |  | No Core | [12 empty] | 5.1C | [10 empty] | Avg. Gmb | #DIV/0! | Produced = | 0 | [13 empty] | 5.1C
| Agency QA | 5.2C | [27 empty] | 13601 | 16 |  | 92 | 1 | 1 |  | 93 | 1 | 1 |  |  |  | Contr. QC | 4.2 |  |  | No | [6 empty] | No Core | No Core |  | #N/A | #N/A | #N/A | #N/A |  |  | No Core | [12 empty] | 5.2C | [8 empty] | Lot 5 | Rounded Avg. Gmb |  | #DIV/0! | [15 empty] | 5.2C
6 | Contr. QC | 6.1 | [7 empty] | 0 | [7 empty] | #VALUE! |  |  |  | Traffic Level (Gyratory) |  |  |  | Chosen Traffic Level |  |  |  | 999999 | 17 |  | 93.1 | 1.02 | 1.04 |  | 94.1 | 1.02 | 1.04 |  |  |  | Agency QA | 4.1C | [9 empty] | No Core | No Core |  | #N/A | #N/A | #N/A | #N/A |  |  | No Core | [12 empty] | 6.1 | [9 empty] | Lot 6.1 Gmb used: |  |  | Total Tons used to calculate |  |  | 6 | #VALUE! |  | #VALUE! | [8 empty] | 6.1 |  |  | 0.7 | 0 | 0.7
| Contr. QC | 6.2 | [7 empty] | 0 | [11 empty] | < 1 [Level 2] |  | 1 to < 3 [Level 3] |  | 3 | [6 empty] | 93.6 | 1.03 | 1.05 |  | 94.6 | 1.03 | 1.05 |  |  |  | Agency QA | 4.2C | [9 empty] | No Core | No Core |  | #N/A | #N/A | #N/A | #N/A |  |  | No Core | [12 empty] | 6.2 | [9 empty] | Lot 6.2 Gmb used: |  |  | Daily Tonnage = | 0 | 6 | [12 empty] | 6.2
| Agency QA | 6.1C | [19 empty] | 1 to < 3 [Level 3] | [7 empty] | # of Over-ride lots |  | 0 | [9 empty] | 5 | Contr. QC | 5.1 |  |  | No | [28 empty] | 6.1C | [10 empty] | Avg. Gmb | #DIV/0! | [15 empty] | 6.1C
| Agency QA | 6.2C | [19 empty] | 3 to < 10 [Level 4] | [11 empty] | Table C |  |  |  | Table D |  |  |  |  | Contr. QC | 5.2 |  |  | No | [28 empty] | 6.2C | [8 empty] | Lot 6 | Rounded Avg. Gmb |  | #DIV/0! | [15 empty] | 6.2C
7 | Contr. QC | 7.1 | [7 empty] | 0 | [7 empty] | #VALUE! |  |  |  | 10 to <= 30 [Level 5] | [7 empty] | # of Lots required for calcs. |  | See Table 2360-21 | Table 2360-23 (1% Reduced) |  |  |  | Table 2360-23 (1% Reduced) | [5 empty] | Agency QA | 5.1C | [8 empty] | 2360.3.D.1.f | [22 empty] | 7.1 | [9 empty] | Lot 7.1 Gmb used: | [5 empty] | 7 | #VALUE! |  | #VALUE! | [8 empty] | 7.1 |  |  | 0.7 | 0 | 0.7
| Contr. QC | 7.2 | [7 empty] | 0 | [32 empty] | Agency QA | 5.2C | [31 empty] | 7.2 | [9 empty] | Lot 7.2 Gmb used: |  |  |  |  | 7 | [12 empty] | 7.2
| Agency QA | 7.1C | [18 empty] | Air Voids | Mix Type |  | Chosen Air Voids |  |  |  |  | 2360.3.D.1.n |  |  |  | Density, % |  |  |  | Density, % |  |  |  |  | 6 | Contr. QC | 6.1 |  |  | No | [5 empty] | Minimum Density Required |  | 92 | [20 empty] | 7.1C | [10 empty] | Avg. Gmb | #DIV/0! | [15 empty] | 7.1C
| Agency QA | 7.2C | [18 empty] | 4% |  |  | 40 |  |  |  |  | Longitudinal Joint Density Lots |  |  |  | SP WE | Pay |  |  | SP NW | Pay |  |  |  |  | Contr. QC | 6.2 |  |  | No | [28 empty] | 7.2C | [8 empty] | Lot 7 | Rounded Avg. Gmb |  | #DIV/0! | [15 empty] | 7.2C
8 | Contr. QC | 8.1 | [7 empty] | 0 | [7 empty] | #VALUE! |  |  | 3% | [11 empty] | SP Shld | Factor |  |  | SP Shld | Factor |  |  |  |  | Agency QA | 6.1C | [8 empty] | Lot | Density | [21 empty] | 8.1 | [9 empty] | Lot 8.1 Gmb used: | [5 empty] | 8 | #VALUE! |  | #VALUE! | [8 empty] | 8.1 |  |  | 0.7 | 0 | 0.7
| Contr. QC | 8.2 | [7 empty] | 0 | [18 empty] | Is it a | Total | # of |  | 4% Void |  |  |  | 3% Void | [5 empty] | Agency QA | 6.2C | [8 empty] | 1 | [22 empty] | 8.2 | [9 empty] | Lot 8.2 Gmb used: |  |  |  |  | 8 | [12 empty] | 8.2
| Agency QA | 8.1C | [18 empty] | Asphalt Binder Grades |  |  | Chosen Binder |  |  |  |  | LJD | # of | LJD |  | 0 | See Spec |  |  | 0 | See Spec |  |  |  | 7 | Contr. QC | 7.1 |  |  | No | [5 empty] | 2 | [22 empty] | 8.1C | [10 empty] | Avg. Gmb | #DIV/0! | [15 empty] | 8.1C
| Agency QA | 8.2C | [18 empty] | A = PG 52-34 |  |  | C |  |  |  |  | Project? | tons | Lots |  | 89 | 0.7 |  |  | 89 | 0.7 |  |  |  |  | Contr. QC | 7.2 |  |  | No | [5 empty] | 3 | [22 empty] | 8.2C | [8 empty] | Lot 8 | Rounded Avg. Gmb |  | #DIV/0! | [15 empty] | 8.2C
9 | Contr. QC | 9.1 | [7 empty] | 0 | [7 empty] | #VALUE! |  |  | B = PG 58-28 | [11 empty] | 89.2 | 0.85 |  |  | 89.5 | 0.85 |  |  |  |  | Agency QA | 7.1C | [8 empty] | 4 | [22 empty] | 9.1 | [9 empty] | Lot 9.1 Gmb used: | [5 empty] | 9 | #VALUE! |  | #VALUE! | [8 empty] | 9.1 |  |  | 0.7 | 0 | 0.7
| Contr. QC | 9.2 | [7 empty] | 0 | [10 empty] | C = PG 58-34 | [7 empty] | Yes | 0 | 1 |  | 89.4 | 0.91 |  |  | 90 | 0.91 |  |  |  |  | Agency QA | 7.2C | [8 empty] | 5 | [22 empty] | 9.2 | [9 empty] | Lot 9.2 Gmb used: |  |  |  |  | 9 | [12 empty] | 9.2
| Agency QA | 9.1C | [18 empty] | C = PG 58-34 (PMB) | [11 empty] | 89.7 | 0.95 |  |  | 90.5 | 0.95 |  |  |  | 8 | Contr. QC | 8.1 |  |  | No | [5 empty] | 6 | [22 empty] | 9.1C | [10 empty] | Avg. Gmb | #DIV/0! | [15 empty] | 9.1C
| Agency QA | 9.2C | [18 empty] | E = PG 64-28 | [11 empty] | 90 | 0.98 |  |  | 91 | 0.98 |  |  |  |  | Contr. QC | 8.2 |  |  | No | [5 empty] | 7 | [22 empty] | 9.2C | [8 empty] | Lot 9 | Rounded Avg. Gmb |  | #DIV/0! | [15 empty] | 9.2C
10 | Contr. QC | 10.1 | [7 empty] | 0 | [7 empty] | #VALUE! |  |  | E = PG 64-28 (PMB) | [11 empty] | 91 | 1 |  |  | 92 | 1 |  |  |  |  | Agency QA | 8.1C | [8 empty] | 8 | [22 empty] | 10.1 | [9 empty] | Lot 10.1 Gmb used: | [5 empty] | 10 | #VALUE! |  | #VALUE! | [8 empty] | 10.1 |  |  | 0.7 | 0 | 0.7
| Contr. QC | 10.2 | [7 empty] | 0 | [10 empty] | F = PG 64-34 | [21 empty] | Agency QA | 8.2C | [8 empty] | 9 | [22 empty] | 10.2 | [9 empty] | Lot 10.2 Gmb used: |  |  |  |  | 10 | [12 empty] | 10.2
| Agency QA | 10.1C | [18 empty] | F = PG 64-34 (PMB) | [7 empty] | LJD Lots to Associate with Mat Lots | [12 empty] | 9 | Contr. QC | 9.1 |  |  | No | [5 empty] | 10 | [22 empty] | 10.1C | [10 empty] | Avg. Gmb | #DIV/0! | [15 empty] | 10.1C
| Agency QA | 10.2C | [18 empty] | H = PG 70-28 | [21 empty] | Contr. QC | 9.2 |  |  | No | [28 empty] | 10.2C | [8 empty] | Lot 10 | Rounded Avg. Gmb |  | #DIV/0! | [15 empty] | 10.2C
Longitudinal Joint Density Cores |  |  |  | Min. Confined LJD Required: |  |  | 89.5 |  | Min. Unconfined LJD Required: |  |  | 88.1 | [8 empty] | H = PG 70-28 (PMB) | [7 empty] | LJD | Integer |  |  | Table 2360-24 (Longitudinal Joint Density) | [9 empty] | Agency QA | 9.1C | [8 empty] | Are all < Min Req Density? | #VALUE! | [22 empty] | Raw | Rounded | Raw | Rounded | Raw | Rounded | Lot Avg. | Lot Avg.
Assoc. |  |  |  | Core |  |  | Core + |  |  |  | Dry | % water | Gmb/ | Density | Bulk | Lot Avg. | Edge Pay | Net Inc./Disinc. |  |  | I= PG 70-34 | [7 empty] | Core | of Core | [12 empty] | Agency QA | 9.2C | [32 empty] | % water | % water | Gmb/ | Gmb/ | Density | Density | Density | Density | [8 empty] | Any lots Rem/Repl? | [9 empty] | Any mat core < 87%?
Mat |  | Core # | Joint | Thickness | Air Dry | Pan | Pan | Pan | SSD | Immersed | Weight | absorbed | Bulk Sp.G | (% of Gmm) | Sp. G | Density | Factor | 0 |  |  | L = PG 64-22 | [7 empty] | ID | ID | [11 empty] | 10 | Contr. QC | 10.1 |  |  | No | [28 empty] | Core # | absorbed | absorbed | Bulk Sp. G | Bulk Sp. G | % of Gmm | % of Gmm | (% of Gmm) | (% of Gmm) | [14 empty] | Total Incentive/Disincentive> |  |  | 0
Core |  |  | Type | (inches) | (g) | ID | (g) | (g) | (g) | (g) | (g) |  |  |  | used | % of Gmm | B or C |  |  |  | M = PG 49-34 | [6 empty] | 1st | 0 | 0 |  |  |  | Table E |  |  |  | Table F |  |  |  |  | Contr. QC | 10.2 |  |  | No
|  |  | No Core | [7 empty] | 0 | [16 empty] | 2nd | 0 | 0 |  |  |  | Confined Edge |  |  |  | Unconfined Edge |  |  |  |  | Agency QA | 10.1C | [8 empty] | Footnote on Tables 2360-22, 2360-24, 2360-25 | [23 empty] | #DIV/0! |  | #DIV/0! |  | #VALUE! |  | #VALUE!
|  |  | No Core | [7 empty] | 0 | [9 empty] | Shoulder |  |  | Chosen Shoulder | [8 empty] | Density,% |  |  |  | Density,% | [5 empty] | Agency QA | 10.2C | [8 empty] | Day's Weighted Average Air Void Check | [23 empty] | #DIV/0! |  | #DIV/0! |  | #VALUE! |  | #VALUE!
[21 empty] | No |  |  | No | [8 empty] | SP WE | Pay | Pay |  | SP WE | Pay | Pay |  |  | 0 |  |  |  |  | No
[21 empty] | Yes | [11 empty] | SP Shldr | Factor | Factor |  | SP Shldr | Factor | Factor | [7 empty] | No | [5 empty] | Design Air Voids | 4
|  |  | No Core | [29 empty] | 4% Void | B | B |  | 4% Void | B | B | [13 empty] | Required Air Void | 3.5 | [28 empty] | #VALUE!
|  |  | No Core | [14 empty] | Daily Core Characteristics |  |  |  | Mix Design Abbreviation | [5 empty] | Tons to use for calculations (Tons or Sq Yd inch) | [5 empty] | Traffic 2&3 | Traffic 4&5 |  |  | Traffic 2&3 | Traffic 4&5 | [43 empty] | #VALUE!
[18 empty] | Avg. Density | #DIV/0! | [13 empty] | 1 | 2 | 3 |  | 1 | 2 | 3 |  |  | 0 |  |  |  |  | No
[18 empty] | lb/yd2 in. | #DIV/0! |  |  | SPWEA340C | [5 empty] | Project Type: |  | Tons |  |  | 0 | 0.85 | 0.85 |  | 0 | 0.85 | 0.85 | [7 empty] | No | [5 empty] | Sample Number | 0 | 0 | 0 | 0 | 0 | 0 | 0 | 0 | 0 | 0 | 0 | 0
Info: | [5 empty] | #DIV/0! | [26 empty] | 87 | 0.91 | 0.91 |  | 85 | 0.91 | 0.91 | [13 empty] | Tons Represented
[17 empty] | QC By: |  |  |  | Tons or Sq. Yd inch Project |  |  |  | Chosen Project Type |  |  | if tons |  | if Sq Yd inch |  |  | 87.7 | 0.95 | 0.95 |  | 86 | 0.95 | 0.95 | [13 empty] | Individual Air Voids | 0 | 0 | 0 | 0 | 0 | 0 | 0 | 0 | 0 | 0 | 0 | 0
Notes: | [16 empty] | QA By: |  |  |  | Tons |  |  |  | Tons | [7 empty] | 88.5 | 0.98 | 0.98 |  | 87 | 0.98 | 0.98 | [10 empty] | Contr. | Agency
[17 empty] | Field Check By: |  |  |  | Sq Yd inch |  |  |  | False |  |  | 0 |  | Calc. | User Entered |  | 89.5 | 1 | 1 |  | 88.1 | 1 | 1 | [7 empty] | number of cores (n)==> |  |  | 0 | 0 |  | Raw Day's Weighted Avg. Air Void ===> |  |  | #DIV/0! |  | Rounded Weighted Avg. Air Void ===> |  |  |  | #DIV/0!
[21 empty] | 1 % Reduced Density Project? |  |  |  | Chosen 1% Reduced |  |  |  |  | tons | Override |  | 91.6 | 1.01 | 1.02 |  | 90.1 | 1.01 | 1.02 | [6 empty] | Total number of comparison cores for the day ===> |  |  |  |  | 0
[21 empty] | No |  |  |  | No | [5 empty] | tons |  | 92.1 | 1.02 | 1.03 |  | 91 | 1.02 | 1.03 | [13 empty] | Is Day's Weighted Avg. Air Void < Required Air Void? =====> |  |  |  |  | #DIV/0!
[21 empty] | Yes | [25 empty] | Contractors Daily Avg. Gmb => |  |  | 0
[47 empty] | Agency Daily Avg. Gmb ==============> |  |  |  | 0
[21 empty] | Type of LJD Joint | [8 empty] | Spreadsheet tons
[21 empty] | No Core | [8 empty] | used for calc. |  |  |  | Table G |  |  |  | Table H
[21 empty] | Unconfined | [8 empty] | if Sq Yd inch project |  |  |  | Confined Edge |  |  |  | Unconfined Edge | [10 empty] | Day's Shrinking Tolerance ==>
[21 empty] | Confined | [11 empty] | Density,% |  |  |  | Density,% | [8 empty] | Difference between Contractor and Agency Cores =====> | [5 empty] | 0
[33 empty] | SP WE | Pay | Pay |  | SP WE | Pay | Pay | [6 empty] | Absolute Value of Contractor Agency Difference ======> | [5 empty] | 0
[33 empty] | SP Shldr | Factor | Factor |  | SP Shldr | Factor | Factor |  |  |  | Use all the Departments Cores if Difference exceed Day's Shrinking Tolerance? ======> | [8 empty] | No - Use Contractor Cores
[21 empty] | Long. Joint Density Project? |  |  |  | Chosen (Is it a LJD Project) | [7 empty] | 3% Void | B | B |  | 3% Void | B | B
[21 empty] | Yes |  |  |  | Yes |  |  | Which tons is used "Tons" or "Sq Yd inch" | [5 empty] | Traffic 2&3 | Traffic 4&5 |  |  | Traffic 2&3 | Traffic 4&5
[21 empty] | No | [11 empty] | 1 | 2 | 3 |  | 1 | 2 | 3
[30 empty] | 0 |  |  | 0 | 0.85 | 0.85 |  | 0 | 0.85 | 0.85
[33 empty] | 88 | 0.91 | 0.91 |  | 86 | 0.91 | 0.91
[20 empty] | 2360.3.D.1.d | [12 empty] | 88.7 | 0.95 | 0.95 |  | 87 | 0.95 | 0.95
[21 empty] | Coarse/Fine Mixture Determination | [11 empty] | 89.5 | 0.98 | 0.98 |  | 88 | 0.98 | 0.98
[33 empty] | 90.5 | 1 | 1 |  | 89.1 | 1 | 1
[21 empty] | User | [11 empty] | 92.6 | 1.01 | 1.02 |  | 91.1 | 1.01 | 1.02
[21 empty] | Input | [11 empty] | 93.1 | 1.02 | 1.03 |  | 92 | 1.02 | 1.03
[21 empty] | % Passing | Gradation
#4 Sieve
[21 empty] | 0 | A |  | Coarse | Use Automatic Vacuum Sealing System - Laboratory Method 1816
Table 2360-8
[20 empty] | A |  | B |  | C
[20 empty] | 0 | Coarse | 0 | Coarse | 0 | Coarse
[20 empty] | 47 | Fine | 39 | Fine | 35 | Fine | [9 empty] | 2360.3.D.1.d
[21 empty] | LJD Core ID Determination & If Core ID is not XX.1 or XX.2 | [6 empty] | Calculation
[23 empty] | contractor | Contractor | Agency | Agency |  | Check to | Is it
[21 empty] | 1st LJD | Integer | Left | Right | Left | Right |  | see if | out of | [5 empty] | Air Void Determination
[21 empty] | Mat | of Mat | LJD | LJD | LJD | LJD |  | Mat Core | range
[21 empty] | Core | Core | Core ID | Core ID | Core ID | Core ID |  | XX.1 or XX.2 | (XX.1 or XX.2) |  |  |  |  | Test # | 0 | 0 | 0 | 0 | 0 | 0 | 0 | 0 | 0 | 0 | 0 |  |  | 0
[21 empty] | 0 | 0 | 0.3L | 0.4R | 0.3LC | 0.4RC | [7 empty] | Air Void | 0 | 0 | 0 | 0 | 0 | 0 | 0 | 0 | 0 | 0 | 0 |  |  | 0
[21 empty] | 0 | 0 | 0.3L | 0.4R | 0.3LC | 0.4RC | [7 empty] | Ind. Max. SG
Mov Avg Mx SG
[34 empty] | # of daily values |  | 0
[34 empty] | Gmm Used |  | #DIV/0! |  | Per 2360.3.D.1.d "Determination"
1 test = bf21, 2 tests = bg21, else average of all individual Gmm for the day
Minimum Required Density
Mat
[21 empty] | Voids |  | 40
[21 empty] | 1% reduced? |  | No
[21 empty] | Min. Mat Density Requirement |  |  |  | 92
[21 empty] | Min LJD Requirement (Confined) |  |  |  | 89.5
[21 empty] | Min LJD Requirement (Unconfined) |  |  |  | 88.1
Note on K4: Use Value from MDR

## Updates
Revision:
Date: | 2011-05-20
Problem: | Lot size determination is not calculating correctly.
Solution: | Fixed lot determination table (AI 26:39)
Date: | 2011-06-10
Problem: | Cells I9 to S9 are not calculating correcting.
Solution: | Fixed Formula (Tons Represented)
Date: | 2011-06-14
Problem | Cell I 204/205 were not large enough to display date. Showed up as #######
Solution | Merged I & J 204/205 to provide enough room for Date to display
Date: | 2011-07-29
Problem | Tons Represented to calculate day's weighted average if doing a sq. yd. in. project was using P3 as tons even though it was either tons and sq. yd. in. value
Solution | Changed cells H9:S9, P$3 (tons or sq. yd. in.) to $AI$88 (tons, no matter the type of project)
Problem | Names were not being copied from input spreadsheet to printed spreadsheet
Solution | Changed cells t255:t256, was changed from U148:U149 to t72:t73
Date: | 2011-08-05
Problem | If only on LJD core was taken, the total pay factor would not calculate
Solution | Added logic to cells CC16:CD25 to calculate the total pay factor if only one core was taken for LJD, instead of the normal two (one on each side of the mat)
Date: | 2011-08-17
Problem | LJD density core pay factors pay factors were were determined off of the selection in $BU$37 instead of using $BU$37 to $BU$40 as appropriate for each side of the mat.
Solution: | Changed formula in $BU$38 to $BU$40 to be row approprite (BU38 for row 38, BU39 for row 39, BU40 to row 40) This will choose the correct pay factor table for each side of the mat.
Date: | 2011-10-05
Problem: | Individual and Moving Average Gmm field were not formatted to 0.001
Solution: | Formatted cells H12:S13 to thousands place
Problem: | Text box was formatted as individual rows. Users would like it to be all one text box that will wrap.
Solution: | Formatted Text box as one merged cell that will wrap the text
Date: | 2011-10-28
Problem: | Comment Field was not formatted correctly
Solution: | Formatted Comment Field in Printing cells
Date: | 2012-03-20
Problem: | Update for 2012
Solution: | Updated dates and formatted incentive/disincentive dollar/lot to font = 10 (column U)
Date: | 2012-08-13
Updated Formatting so printing will be on one sheet
Date: | 2013-04-17
Added logic to include the calculation of the pay factor if a core is < 89% and payment is specified under the footnote in Table 2360-23&24
(This added a determination if the lot would be accepted at 50% pay or removed and replaced based on the decision of the Engineer)
Added logic so sheet total inc/dis will not calculate if an individual lot is under remove and replacement.
Displayed 7 of 10 lots the spreadsheet is calculating.
Date: | 2013-07-21
CC17:CC25 had incorrect reference for pay factor if core was < 89%.
Added I (PG 70-34) and M (PG 49-34) to AC binder choices
Date: | 2014-04-11
Changed date in J2 from "2013" to "2013/2014". No spec changes for 2014.
Date: | 2014-04-25
Cell AC50 was editted so "L" oil would calculate correctly
Date: | 2015-03-20
No revisions, just updated date to 2015.
Date: | 2015-04-03
Added Polymer Modified Binders to Binder List (Z50:Z62)
Date: | 2015-06-09
Fixed text for % passing #4 sieve (per 2360.3.D.1.d) - Was #8, changed to #4.