## sieves
ID | Metric
1
2 | 75 mm
3 | 63 mm
4 | 50 mm
5 | 37.5 mm
6 | 31.5 mm
7 | 25.0 mm
8 | 19.0 mm
9 | 16.0 mm
10 | 12.5 mm
11 | 9.5 mm
12 | 4.75 mm
1
2 | 4.75 mm
3 | 3.35 mm
4 | 2.36 mm
5 | 2.00 mm
6 | 1.18 mm
7 | 0.850mm
8 | 0.600mm
9 | 0.425mm
10 | 0.300mm
11 | 0.250mm
12 | 0.180mm
13 | 0.150mm
14 | 0.075mm
lbs
kg
gram

## sieve analysis
G&B-102(6-12-20)
Work Sheet for Sieve Analysis of Granular Material (Metric Sieves)
See Grading & Base Manual, 5-692.215
Weigh Coarse in grams, kg, or pounds and Fines in Grams
S.P.: |  |  | Date: |  |  | Test No.
Class: |  |  | Station: |  |  |  | Layer:
Total Wt. of Sample: |  |  | Units: |  | Tester:
[5 empty] | (1) | (2) | (3) | (4)
[5 empty] | Indiv. | Sieve | Cumulative | Total % | Gradation
Coarse Sieves: |  |  |  |  | Weights | Size | Wts. Passing | Passing | Requirements
*Pass |  | Sieve, Ret. | 1 | Sieve
*Pass | 1 | Sieve, Ret. | 1 | Sieve
*Pass |  | Sieve, Ret. | 1 | Sieve
*Pass |  | Sieve, Ret. | 1 | Sieve
*Pass |  | Sieve, Ret. | 1899-12-31 | Sieve
*Pass |  | Sieve, Ret. | 1 | Sieve
*Pass | 1 | Sieve, Ret. Bottom
Check Total - | [5 empty] | - Shall Check Total Wt. Within 100 grams, 0.10 kg, or 0.1 lbs
*Enter necessary sieve sizes for class of material to be tested.
Column (1) Enter weights of material between each set of sieves individually.
Column (2) Enter the passing sieves size.
Column (3) Add column (1) from the bottom up to get cumulative weights passing each sieve.
Column (4) Divide column (3) by check total of sample to get total % passing.
Fine Sieves:
(A) Take two samples identical in condition and damp weight from "passing | [9 empty] | material".
(B) Dry one sample and record weight.
(C) Wash and dry other sample and record weight.
(D) Loss in washing (B-C) (Enter Below)
[5 empty] | (5) | (6) | (7) | (8) | (9)
[5 empty] | Indiv. | Sieve | Cumulative | Cum. % | % Passing | Gradation
[5 empty] | Weights | Size | Wts. Passing | Passing | of Total Pass. | Requirements
*Pass | 1 | Sieve, Ret. | 1 | Sieve
*Pass |  | Sieve, Ret. | 1 | Sieve
*Pass |  | Sieve, Ret. | 1 | Sieve
*Pass |  | Sieve, Ret. | 1 | Sieve
*Pass |  | Sieve, Ret. | 1 | Sieve
*Pass |  | Sieve, Ret. | 1 | Sieve
*Pass |  | Sieve, Ret. | 1 | Sieve
*Pass |  | Sieve, Ret. Bottom
Loss by washing-
Check Total - | [5 empty] | - Shall Check total Wt. Within 5 grams
Percent Passing 425mm Sieve Divided by Percent Passing 2.00 mm Sieve (if specified)
Percent Passing 75mm Sieve Divided by Percent Passing 2.00 mm Sieve (if specified)
Percent Passing 75mm Sieve Divided by Percent Passing 25 mm Sieve (if specified)
Column (5) Enter weights of material between each set of sieves and loss by washing (DO NOT OVERLOAD SIEVES)
Column (6) Enter the passing sieve size.
Column (7) Add column (5) from bottom up to get cumulative weights passing each sieve. Be sure to add loss by washing to weight of material
passing of material passing 75mm sieve to get first entry at bottom of column (7).
Column (8) Divide column (7) by check total dry weight of fine sample (Column 5) to get cumulative % passing.
Column (9) Multiply column (8) by % passing final sieve from column (4) to get "Percent Passing" based on total sample.
CC: Project File