## ELECTRONIC
G&B-103C(8/31/2020)
Minnesota Department of Transportation
Office of Materials and Road Research
2020 Spec. Book
Percent Crushing Report for Class 1, 5, 6 (3138); Stabilizing Agg., or Fine Agg. Bedding (3149)
S.P.: |  |  | Test No. |  | Date: | Engineer
Contractor: |  |  |  |  | Aggregate Source:
Type or Class of Aggregate |  |  |  |  | Pit Number or Legal Description
Sample From:
Follow Lab Manual Test 1214
Gradation Results + #4 Sieve only | [6 empty] | Inputs and
Calculations
(A)Total Weight of sample retained on +#4 Sieve. (Check total A = (B + C + D)
(B) Total weight of particles retained on the 1" Sieve | [8 empty] | 0
(C) Total weight of particles passing the 1" sieve retained on the 1/2" Sieve | [8 empty] | 0
(D) Total weight of particles passing the 1/2" sieve retained on the #4 Sieve | [8 empty] | 0
Crushing Test
Determine crushing sample weights as determined by procedure 1214 in the lab manual
(E) Total weight of crushing test sample retained on 1" Sieve
(F) Wt. of questionable crushed particles from crushing test sample retained on 1" Sieve
(G) Weight of crushed particles from crushing test sample retained on 1" Sieve | [8 empty] | 0
(H) Total weight of 1" - 1/2" seive crushing test sample
(I) Weight of questionable crushed particles from 1" - 1/2" seive crushing test sample
(J) Weight of crushed particles from 1" - 1/2" sieve crushing test sample | [8 empty] | 0
(K) Total weight of 1/2" - #4 seive crushing test sample
(L) Weight of questionable crushed particles from 1/2" - #4 Sieve crushing test sample
(M) Weight of crushed particles from 1/2" - #4 Sieve crushing test sample | [8 empty] | 0
(N) Percent Crushing | [6 empty] | 0 | %
Minimum Required % Crushing (See Specs 3138 or 3149) | [7 empty] | %
Remarks:
cc: | Project File |  |  |  | Tester