## ELECTRONIC
G&B-103(6/23/2020)
Minnesota Department of Transportation
Office of Materials and Road Research
Percent Crushing Report for Class 1, 5, 6, Stabilizing Aggregate, or Fine Aggregate Bedding
S.P.: |  |  | Test No. |  | Date: | Engineer
Contractor: |  |  |  |  | Aggregate Source:
Type or Class of Aggregate |  |  |  |  | Pit Number or Legal Description
Sample From: |  |  |  |  | Size of Grizzly:
Method 1: Percent Crushing (Conveyor Belt)
(A) Weight of Total Aggregate Sample: | [6 empty] | gms
(B) Aggregate Weight Retained on the 3/4" Sieve | [6 empty] | gms
|  |  |  | Percent Crushing (B)/(A) x 100% |  |  |  |  | %
|  |  |  | Minimum % Crushing Required |  |  |  |  | %
Method 2: Percent Crushing (Particle Count)
Inputs and
Calculations
(A) Total Weight of Sample | [8 empty] | gms
(B) Weight of Sample Retained On the #4 Sieve | [8 empty] | gms
(C) Percent Retained On the #4 Sieve = (B/A) x 100 | [8 empty] | %
(D) Weight of Sample Retained on the 3/8 inch Sieve | [8 empty] | gms
(E) Weight of Sample from the 3/8 inch to the #4 Sieve | [8 empty] | gms
(F) % Retained on the 3/8 inch Sieve = D/B x 100 | [8 empty] | %
(G) % 3/8 inch to the #4 Sieve = E/B x 100 | [8 empty] | %
(H) TOTAL = (F) + (G) Check That Total = 100% | [8 empty] | %
(J) Weight of Sample Retained on the 3/8 inch Sieve | [8 empty] | gms
(K) Weight of Crushed Sample Retained on the 3/8 inch Sieve | [8 empty] | gms
(L) Weight of Sample from the 3/8 inch to the #4 Sieve | [8 empty] | gms
(M) Weight of Crushed Sample from the 3/8 inch to the #4 Sieve | [8 empty] | gms
(N). Percent Crushed Particles In Total Sample [(K/JxF) + (M/L x G)] x [C/70] | [8 empty] | %
Minimum Required % Crushing | [8 empty] | %
See Grading and Base Manual 5-692.204
Remarks:
cc: | Project File |  |  |  | Tester

## BLANK
G&B-103(2/7/2012)
TP-02463
Minnesota Department of Transportation
Office of Materials and Road Research
Percent Crushing Report for Class 1, 5, 6, Stabilizing Aggregate, or Fine Aggregate Bedding
S.P.: |  |  | Test No. |  | Date: | Engineer
Contractor: |  |  |  |  | Aggregate Source:
Type or Class of Aggregate |  |  |  |  | Pit Number or Legal Description
Sample From: |  |  |  |  | Size of Grizzly:
Method 1: Percent Crushing (Conveyor Belt)
(A) Weight of Total Aggregate Sample: | [6 empty] | gms
(B) Aggregate Weight Retained on 19 mm (3/4") Sieve | [6 empty] | gms
|  |  |  | Percent Crushing (B)/(A) x 100% |  |  |  |  | %
|  |  |  | Minimum % Crushing Required |  |  |  |  | %
Method 2: Percent Crushing (Particle Count)
Inputs and
Calculations
(A) Total Weight of Sample | [8 empty] | gms
(B) Weight of Sample Ret. On #4 Sieve | [8 empty] | gms
(C) Percent Ret. On #4 Sieve = (B/A) x 100 | [8 empty] | %
(D) Weight of Sample Passing the 1 inch Sieve and Ret on the 3/8 inch Sieve | [8 empty] | gms
(E) Weight of Sample 3/8 inch to the #4 Sieve | [8 empty] | gms
(F) % Retained on the 3/8 inch Sieve = D/B x 100 | [8 empty] | %
(G) % 3/8 inch to the #4 Sieve = E/B x 100 | [8 empty] | %
(H) TOTAL = (F) + (G) | [8 empty] | %
(J) Weight of Sample Passing the 1 inch Sieve and Retained on the 3/8 inch Sieve | [8 empty] | gms
(K) Weight of Crushed Sample Passing the 1 inch Sieve and Retained on the 3/8 inch Sieve | [8 empty] | gms
(L) Weight of Sample 3/8 inch to the #4 Sieve | [8 empty] | gms
(M) Weight of Crushed Sample 3/8 inch to the #4 Sieve | [8 empty] | gms
(N). Percent Crushed Particles In the Total Sample [(K/JxF) + (M/L x G)] x [C/70] | [8 empty] | %
Minimum Required % Crushing | [8 empty] | %
See Grading and Base Manual 5-692.204
Remarks:
cc: | Project File |  |  |  | Tester