## 3136
|  | Project#: |  |  | Date: | G&B-107
|  | Technician: |  |  |  | 2016-02-29
Excel Spreadsheet for Computing D60/D10 for Drainable Bases Specs 2212 and 3136
Drainable Base D60/D10 Requirement
| Type |  | D60/D10 | Pass/Fail
| OGAB |  | 1 | FAIL
| Sieve Size |  | Percent
| U.S. Size | mm | Passing
| 1 1/2 in. | 37.5
| 1 in. | 25
| 3/4 in. | 19
| 3/8 in. | 9.5
| No. 4 | 4.75
| No. 10 | 2
| No. 40 | 0.425
| No. 200 | 0.075
| Type | D60/D10 Requirement
| OGAB | ≥ | 4
| DSB | ≥ | 8
Directions: Toggle to either OGAB or DSB and input percent passing.
Note on B11: Click here then use the arrow button to select a base type.
Note on D13: Enter Percent Passing test results. Leave unused sieves blank.

## D60
Interpolate the particle diameter for a given percent passing
D | 60 | = | 0 | mm
|  |  |  | delta1 | delta2 | sv1 | sv2
sieve_mm | %Passing | log10 | delta | 100 | -100 | 1.574 | -3 | pp1 | pp2 | ret_val
37.5 | 0 | 1.574 | -60 | 100 | -60 | 1.574 | 1.574 | 160 | 0 | 0.075
25 | 0 | 1.3979 | -60 | 100 | -60 | 1.574 | 1.3979 | 160 | 0 | 0.075 | N/A
19 | 0 | 1.2788 | -60 | 100 | -60 | 1.574 | 1.2788 | 160 | 0 | 0.075 | N/A
9.5 | 0 | 0.97772 | -60 | 100 | -60 | 1.574 | 0.97772 | 160 | 0 | 0.075 | N/A
4.75 | 0 | 0.67669 | -60 | 100 | -60 | 1.574 | 0.67669 | 160 | 0 | 0.075 | N/A
2 | 0 | 0.30103 | -60 | 100 | -60 | 1.574 | 0.30103 | 160 | 0 | 0.075 | N/A
0.425 | 0 | -0.37161 | -60 | 100 | -60 | 1.574 | -0.37161 | 160 | 0 | 0.075 | N/A
0.075 | 0 | -1.1249 | -60 | 100 | -60 | 1.574 | -1.1249 | 160 | 0 | 0.075 | N/A
0.001 | 0 | -3 | -60 | 100 | -60 | 1.574 | -3 | 160 | 0 | 0.075 | N/A
0.001 | 0 | -3 | -60 | 100 | -60 | 1.574 | -3 | 160 | 0 | 0.075 | N/A
0.001 | 0 | -3 | -60 | 100 | -60 | 1.574 | -3 | 160 | 0 | 0.075 | N/A
0.001 | 0 | -3 | -60 | 100 | -60 | 1.574 | -3 | 160 | 0 | 0.075 | N/A

## D10
Interpolate the particle diameter for a given percent passing
D | 10 | = | 0 | mm
|  |  |  | delta1 | delta2 | sv1 | sv2
sieve_mm | %Passing | log10 | delta | 100 | -100 | 1.574 | -3 | pp1 | pp2 | ret_val
37.5 | 0 | 1.574 | -10 | 100 | -10 | 1.574 | 1.574 | 110 | 0 | 0.075
25 | 0 | 1.3979 | -10 | 100 | -10 | 1.574 | 1.3979 | 110 | 0 | 0.075 | N/A
19 | 0 | 1.2788 | -10 | 100 | -10 | 1.574 | 1.2788 | 110 | 0 | 0.075 | N/A
9.5 | 0 | 0.97772 | -10 | 100 | -10 | 1.574 | 0.97772 | 110 | 0 | 0.075 | N/A
4.75 | 0 | 0.67669 | -10 | 100 | -10 | 1.574 | 0.67669 | 110 | 0 | 0.075 | N/A
2 | 0 | 0.30103 | -10 | 100 | -10 | 1.574 | 0.30103 | 110 | 0 | 0.075 | N/A
0.425 | 0 | -0.37161 | -10 | 100 | -10 | 1.574 | -0.37161 | 110 | 0 | 0.075 | N/A
0.075 | 0 | -1.1249 | -10 | 100 | -10 | 1.574 | -1.1249 | 110 | 0 | 0.075 | N/A
0.001 | 0 | -3 | -10 | 100 | -10 | 1.574 | -3 | 110 | 0 | 0.075 | N/A
0.001 | 0 | -3 | -10 | 100 | -10 | 1.574 | -3 | 110 | 0 | 0.075 | N/A
0.001 | 0 | -3 | -10 | 100 | -10 | 1.574 | -3 | 110 | 0 | 0.075 | N/A
0.001 | 0 | -3 | -10 | 100 | -10 | 1.574 | -3 | 110 | 0 | 0.075 | N/A