## TP2170-02M (BLANK-INTERACTIVE)
G&B-201 (7/23/2013)
TP-2170-02
DCP Penetration Index Method for Edge Drain Trench
Filter Aggregate
Grading & Base Manual 5-692.XXX
Project No: |  |  | Tester Name or Certification No:: | Date:
(A) | Test #
(B) | Date
(C) | Station
(D) | Trench Depth [inches]
(E) | Trench Depth (mm)
(F) | Number of Blows | (E - 150mm)/ 75mm
(Round Down to Nearest Whole #)
(G) | Initial Reading (mm)
(H) | Last Reading (mm)
(I) | Difference (mm) | H - G
(J) | Penetration Index (PI) (mm) | I / F
(K) | Avg. Penetration Index (PI) (mm) | (J1+J2+J3) / 3
(L) | Average PI: Pass/Fail | Passing Criteria:
Avg. PI < 75 mm
Note: The purpose of this proceedure is to establish a rolling pattern for the rest of the project installation. Perform
a new test if material changes, or if material appears to no longer compact.

## TP2170-02M (BLANK)
G&B-201 (7/23/2013)
TP-2170-02
DCP Penetration Index Method for Edge Drains Trench
Filter Aggregate
Grading & Base Manual 5-692.XXX
Project No: |  |  | Tester Name or Certification No:: | Date:
(A) | Test #
(B) | Date
(C) | Station
(D) | Trench Depth [inches]
(E) | Trench Depth (mm)
(F) | Number of Blows | (E - 150mm)/ 75mm
(Round Down to Nearest Whole #)
(G) | Initial Reading (mm)
(H) | Last Reading (mm)
(I) | Difference (mm) | H - G
(J) | Penetration Index (PI) (mm) | I / F
(K) | Avg. Penetration Index (PI) (mm) | (J1+J2+J3) / 3
(L) | Average PI: Pass/Fail | Passing Criteria:
Avg. PI < 75 mm
Note: The purpose of this proceedure is to establish a rolling pattern for the rest of the project installation. Perform
a new test if material changes, or if material appears to no longer compact.

## TP2170-02M
G&B-201 (7/23/2013)
TP-2170-02
DCP Penetration Index Method for Edge Drains Trench
Filter Aggregate
Grading & Base Manual 5-692.XXX
Project No: |  |  | Tester Name or Certification No:: | [5 empty] | Date:
(A) | Test # |  | 1 |  | 2 | 3 | 4 |  | 5 | 6
(B) | Date |  | 2005-12-24 |  | 2005-12-24 | 2005-12-24 | 2005-12-25 |  | 2005-12-25 | 2005-12-25
(C) | Station |  | 45+010 |  | 45+050 | 47+350 | 23+750 |  | 24+000 | 24+560
(D) | Trench Depth [inches] |  | 36 |  | 36 | 36 | 24 |  | 24 | 24
(E) | Trench Depth (mm) |  | 914 |  | 914 | 914 | 610 |  | 610 | 610
(F) | Number of Blows | (E - 150mm)/ 75mm | 10 |  | 10 | 10 | 6 |  | 6 | 6
(Round Down to Nearest Whole #)
(G) | Initial Reading (mm) |  | 10 |  | 10 | 10 | 10 |  | 10 | 10
(H) | Last Reading (mm) |  | 300 |  | 322 | 286 | 423 |  | 585 | 450
(I) | Difference (mm) | H - G | 290 |  | 312 | 276 | 413 |  | 575 | 440
(J) | Penetration Index (PI) (mm) | I / F | 29 |  | 31.2 | 27.6 | 68.8 |  | 95.8 | 73.3
(K) | Avg. Penetration Index (PI) (mm) | (J1+J2+J3) / 3 |  | 29 |  |  |  | 79
(L) | Average PI: Pass/Fail | Passing Criteria: |  | Pass |  |  |  | Fail
Avg. PI < 75 mm
Note: The purpose of this proceedure is to establish a rolling pattern for the rest of the project installation. Perform
a new test if material changes, or if material appears to no longer compact.