## Base
(Table 2211-3) DCP Penetration Index Method G&B-204 (10/29/2019)
SP |  |  | Highway |  |  |  | Engineer |  |  |  |  | Inspector
Material | 1 |  | Date |  |  |  | Notes
1
[18 empty] | 2 | Class 3
Procedure | [17 empty] | 3 | Class 4
| • Enter Project info and Gradation Data. Calculate the Grading Number (GN) (electronic version calculated automatically) | [16 empty] | 4 | Class 5
| •When bitumen content is ≥ 2.5%, compact to achieve a penetration index value of 10mm ans a seat value of 40mm. | [16 empty] | 5 | Class 6
[8 empty] | Hard Copy | [9 empty] | 6 | Class 7
[8 empty] | • Determine the test location and conduct the DCP test. | [9 empty] | 7 | Aggregate Bedding
Electronic Version | [7 empty] | • Measure the moisture content (MC) at the DCP test location. | [9 empty] | 8
| • Determine the test location and conduct the DCP test. | [6 empty] | • Enter the Test Information and DCP Data in table. | [9 empty] | 9
| • Measure the moisture content (MC) at the DCP test location. | [6 empty] | • Establish the allowable values for SEAT and DPI based on GN and MC.
| • Enter the Test Information and DCP Data in table. | [6 empty] | • Compute SEAT and DPI test results.
| • The test results will be determined automatically. | [6 empty] | • Compare SEAT and DPI to Maximum Requirements. Both must pass to accept test.
No moisture test is required when DPI is met for a given GN. I.E., if GN is 4.8 and DPI is 14, no moisture test is required.
Gradation Data (use % passing in formulas) | [6 empty] | Penetration Requirements
|  | Sieve | % Passing
1 Inch
3/4 Inch
3/8 Inch
# 4
# 10
# 40
# 200
GN =
DCP Data |  | TRUE
Test Information | [6 empty] | Requirements |  | DCP Data (mm) |  |  | Test Results
Test # | Date | Station | Offset | Test Layer Depth (mm) | GN | MC (%) | Maximum Allowable SEAT (mm) | Maximum Allowable DPI (mm/blow) | Initial Reading | Reading after seating (2 Blows) | Reading after 5 blows | SEAT (mm) | SEAT: Pass or Fail | DPI (mm/blow) | DPI: Pass or Fail | Adequate Layer? | TEST: Pass or Fail | meas seat | meas dpi
[18 empty] | 0 | 0
[18 empty] | 0 | 0
[18 empty] | 0 | 0
[18 empty] | 0 | 0
[18 empty] | 0 | 0
(1) [Reading after test (3 blows) - Initial Reading]< Test Layer Depth = Adequate Layer
GN |  | MC
GN |  | MC
Used | Range | Used | Range
3 | <3.1 | 4 | < 5.0
3.3 | 3.1-3.5 | 4 | < 5.0
3.8 | 3.6-4.0 | 6.5 | 5.0-8.0
4.3 | 4.1-4.5 | 9 | > 8.0
4.7 | 4.6-5.0
5.2 | 5.1-5.5
5.7 | 5.6-6.0
(1)
Note on A54: Oman1Mat: value used in Formula
Note on C54: Oman1Mat: value used in Formula

## English1 (hidden)
2004 Grading & Base DCP Procedure: English
Project Data
|  |  | Highway |  | Inspector
Material |  |  | Notes
Procedure
• Perform gradation test on AGGREGATE BASE or GRANULAR sample.
• Calculate Coarse Grading Number (CGN), Fine Grading Number (FGN), and Grading Number (GN).
• Estimate the optimum moisture content (EOMC) based on CGN and FGN.
This value should ONLY be used as a guide during compaction operations.
• Determine the maximum penetration values for SEAT and DPI based on GN and moisture
content (MC) at the time of the DCP test.
• Compute SEAT (total penetration after two blows) and DPI (average of 3rd, 4th, & 5th blows).
• Compare SEAT and DPI to penetration requirements. Both must pass to accept material.
Gradation Data
FORMULAS (use % Passing in CGN & FGN calculations)
|  | Sieve | % Passing | Sieve | % Passing
|  | 1" |  | #10
|  | 3/4" |  | #40
|  | 3/8" |  | #200
#4
|  | CGN = |  | FGN = |  | GN =
Optimum Moisture Content (EOMC) =
Questions? Contact Tim Andersen @ (651) 779-5609 or Cary Efta @ (651) 779-5332

## English2 (hidden)
SP | [6 empty] | DCP Requirements: English | [8 empty] | Page 2
Material
Estimated Optimum Moisture Content =
PENETRATION REQUIREMENTS
| Test Information | [5 empty] | Requirements |  | DCP Data
| Test # | Date | Station | Offset | GN | MC (%) | Maximum Allowable SEAT (in) | Maximum Allowable DPI (in/blow) | Initial Reading | Reading after seating (2 Blows) | Reading after test (3 Blows) | SEAT (in) | Pass or Fail | DPI (in/blow) | Pass or Fail
Questions? Contact Tim Andersen @ (651) 779-5609 or Cary Efta @ (651) 779-5332