## (BLANK)
G&B-205 (06/26/15)
For Full Depth Reclamation or Bit Content ≥ 2.5%
SHEAR STRENGTH METHOD
DYNAMIC CONE PENETROMETER
Grading & Base Manual 5-692.XXX
Project No. | [5 empty] | Page No.
Date
Test No. | [5 empty] | Gradation Test No.
Tester Initials or Certification No.
LOCATION
Station (or X-Coordinate)
Roadway Lane and Offset (or Y-Coordinate)
(A) | Lift Thickness |  | mm
DYNAMIC CONE PENETROMETER
| Blow Count | Reading (mm) | Test the entirelift
(B) | 0 |  | Seating (mm) | Formula |  | Pass / Fail | Passing Criteria
(C) | 2 |  |  | (C - B) |  |  | Seating ≤ 40 mm
|  |  | DPI (mm/blow) | Formula
(D) | 5 |  |  | (D - C) / 3 |  |  | DPI ≤ 10 mm/blow
(E) | 8 |  |  | (E - D) / 3
(F) | 11 |  |  | (F - E) / 3
(G) | 14 |  |  | (G - F) / 3
(H) | 17 |  |  | (H - G) / 3
(I) | 20 |  |  | (I - H) / 3
(J) | 23 |  |  | (J - I) / 3
(K) | 26 |  |  | (K - J) / 3
(L) | 29 |  |  | (L - K) / 3
(M) | 32 |  |  | (M - L) / 3
(N) | 35 |  |  | (N - M,) / 3
(O) | 38 |  |  | (O - N) / 3
(P) | 41 |  |  | (P - O) / 3
(Q) | 44 |  |  | (Q - P) / 3
(R) | 47 |  |  | (R - Q) / 3
(S) | 50 |  |  | (S - R) / 3
(T) | 53 |  |  | (T - S) / 3
(U) | 56 |  |  | (U - T) / 3
(V) | 59 |  |  | (V - U) / 3
(W) | 62 |  |  | (W - V) / 3
(X) | 65 |  |  | (X - W) / 3
(Y) | 68 |  |  | (Y - X) / 3
(Z) | 71 |  |  | (Z - Y) / 3
(AA) | 74 |  |  | (AA - Z) / 3
(AB) | 77 |  |  | (AB-AA) / 3
(AC) | 80 |  |  | (AC-AB) / 3
(AD) | Estimated DCP Reading at Bottom of Lift |  |  | (A+B) | mm
(AE) | Last DCP Reading |  |  |  | mm
(AF) | Thickness of Layer Tested |  |  | (AE - B) | mm
Comments:

## (ELECTRONIC)
G&B-205 (06/07/17)
For Full Depth Reclamation or Bit Content ≥ 2.5%
SHEAR STRENGTH METHOD
DYNAMIC CONE PENETROMETER
Grading & Base Manual 5-692.XXX
Project No. | [5 empty] | Page No.
Date
Test No. | [5 empty] | Gradation Test No.
Tester Initials or Certification No.
LOCATION | [5 empty] | Thickness | No. of Blows
Station (or X-Coordinate) | [5 empty] | 0 to 5" | 5
Roadway Lane and Offset (or Y-Coordinate) | [5 empty] | > 5 to 6" | 8
[6 empty] | > 6 to 7" | 11
(A) | Lift Thickness |  | mm |  |  | > 7 to 8" | 14
[6 empty] | > 8 to 9" | 17
[6 empty] | > 9" | 20
DYNAMIC CONE PENETROMETER
| Blow Count | Reading (mm) | Test the entire lift. See chart above for number of required blows per thickness of FDR or Base.
(B) | 0 |  | Seating (mm) | Formula |  | Pass / Fail | Passing Criteria
(C) | 2 |  |  | (C - B) |  |  | Seating ≤ 40 mm
|  |  | DPI (mm/blow) | Formula
(D) | 5 |  |  | (D - C) / 3 |  |  | DPI ≤ 10 mm/blow
(E) | 8 |  |  | (E - D) / 3
(F) | 11 |  |  | (F - E) / 3
(G) | 14 |  |  | (G - F) / 3
(H) | 17 |  |  | (H - G) / 3
(I) | 20 |  |  | (I - H) / 3
(J) | 23 |  |  | (J - I) / 3
(K) | 26 |  |  | (K - J) / 3
(L) | 29 |  |  | (L - K) / 3
(M) | 32 |  |  | (M - L) / 3
(N) | 35 |  |  | (N - M,) / 3
(O) | 38 |  |  | (O - N) / 3
(P) | 41 |  |  | (P - O) / 3
(Q) | 44 |  |  | (Q - P) / 3
(R) | 47 |  |  | (R - Q) / 3
(S) | 50 |  |  | (S - R) / 3
(T) | 53 |  |  | (T - S) / 3
(U) | 56 |  |  | (U - T) / 3
(V) | 59 |  |  | (V - U) / 3
(W) | 62 |  |  | (W - V) / 3
(X) | 65 |  |  | (X - W) / 3
(Y) | 68 |  |  | (Y - X) / 3
(Z) | 71 |  |  | (Z - Y) / 3
(AA) | 74 |  |  | (AA - Z) / 3
(AB) | 77 |  |  | (AB-AA) / 3
(AC) | 80 |  |  | (AC-AB) / 3
(AD) | Estimated DCP Reading at Bottom of Lift |  |  | (A+B) | mm
(AE) | Last DCP Reading |  |  |  | mm
(AF) | Thickness of Layer Tested |  |  | (AE - B) | mm
Comments: