## Sand Calib.(BLANK)
G&B-301(3/19/13)
CALIBRATION OF STANDARD SAND
(Field Method No. 1)
Grading & Base Manual 5-692.222
Project No: |  |  |  | Tester Name or Certification No: | [7 empty] | Date:
Sample No:
Standard Sand Calibration
TRIAL No: | [5 empty] | 1 |  | 2 |  | 3 |  | 4 |  | 5
| (A) | Wt. Of Jar, Cone
& Sand Before (gm)
(Record to nearest whole gm)
| (B) | Wt. Of Jar, Cone
& Sand After (gm)
(Record to nearest whole gm)
| (C) | Wt. Of Sand in Cone,
|  | Ring and Mold (gm) |  | (A-B)
| (D) | Wt. Of Sand in Cone &
Ring from Calibration (gm)
(Record to nearest whole gm)
| (E) | Wt. Of Sand in Mold (C-D)
#NUM!
Note: The Weight Of Sand in Mold should not vary by more than 5 grams.
Get at least 3 weights within 5 grams of each other.
Standard Sand Density Determination
| (F) | Average Weight of Sand in Mold |  |  | ( |  | + |  | + |  | ) = |  | = |  | kg
[6 empty] | 3 | [5 empty] | 1000
| (G) | UNIT WEIGHT OF SAND (Metric) = Average Wt. in kilograms of Sand in Mold x 1059.43 = | [12 empty] | kg/m3
| (H) | Average Weight of Sand in Mold |  |  | ( |  | + |  | + |  | ) = |  |  | = |  | lbs
[6 empty] | 3 | [5 empty] | 453.6 g/lb
| (I) | UNIT WEIGHT OF SAND (English) = Average Weight in pounds of Sand in Mold x 30 = | [12 empty] | lbs/ft3

## Sand Calib.
G&B-301(3/19/13)
CALIBRATION OF STANDARD SAND
(Field Method No. 1)
Grading & Base Manual 5-692.222
Project No: |  |  |  | Tester Name or Certification No: | [7 empty] | Date:
Sample No:
Standard Sand Calibration
TRIAL No: | [5 empty] | 1 |  | 2 |  | 3 |  | 4 |  | 5
| (A) | Wt. Of Jar, Cone
|  | & Sand Before (gm) |  |  |  | 5093 |  | 5123 |  | 5070 |  | 5104
(Record to nearest whole gm)
| (B) | Wt. Of Jar, Cone
|  | & Sand After (gm) |  |  |  | 3615 |  | 3643 |  | 3594 |  | 3622
(Record to nearest whole gm)
| (C) | Wt. Of Sand in Cone,
|  | Ring and Mold (gm) |  | (A-B) |  | 1478 |  | 1480 |  | 1476 |  | 1482
| (D) | Wt. Of Sand in Cone &
|  | Ring from Calibration (gm) |  |  |  | 630 |  | 630 |  | 630 |  | 630
(Record to nearest whole gm)
| (E) | Wt. Of Sand in Mold (C-D) |  |  |  | 848 |  | 850 |  | 846 |  | 852
1
Note: The Weight Of Sand in Mold should not vary by more than 5 grams.
Get at least 3 weights within 5 grams of each other.
Standard Sand Density Determination
| (F) | Average Weight of Sand in Mold |  |  | ( | 852 | + | 850 | + | 848 | ) = | 850 | = | 0.85 |  | kg
[6 empty] | 3 | [5 empty] | 1000
| (G) | UNIT WEIGHT OF SAND (Metric) = Average Wt. in kilograms of Sand in Mold x 1059.43 = | [11 empty] | 900.5155 |  | kg/m3
| (H) | Average Weight of Sand in Mold |  |  | ( | 852 | + | 850 | + | 848 | ) = | 850 |  | = | 1.8739 |  | lbs
[6 empty] | 3 | [5 empty] | 453.6 g/lb
| (I) | UNIT WEIGHT OF SAND (English) = Average Weight in pounds of Sand in Mold x 30 = | [11 empty] | 56.2169 |  | lbs/ft3