## %Improv
2018-01-19 | 2018 % Improvement Profile Summary
File Name |  |  |  | Smoothness Equation
Date Measured |  |  |  | Posted Vehicle Speed
S.P./S.A.P. |  |  |  | Mainline Density Lots
T.H./CSAH |  |  |  | Certified Inertial Profiler
Lane Description |  |  |  | Certified Operator
Beginning Station |  |  |  | Areas of Localized Roughness (ALR)
End Station |  |  |  | ALR ≥ 225.0 (linear ft)
Beginning Station | End Station | Segment Length (ft) | Smoothness Before Paving (in/mi) | Smoothness After Paving (in/mi) | Percent Improvement | Segment Pay Adjustment
Total Pay Adjustment | [6 empty] | 0 | 0
Areas of Localized Roughness Deduction
Total Pay Adjustment + Areas of Localized Roughness Deduction
Data Entered By |  |  |  | Data Checked By
Signature |  |  |  | Signature

## Lists
Equation | Lane/Dir | Direction | Speed | Density | Certification
PI | Accel/decel lane > 1000 ft | Eastbound | > 35 mph and ≤ 45 mph | Failure Rate: ≤ 25% | Yes
| Accel/decel lane ≤ 1000 ft | Northbound | > 45 mph | Failure Rate: > 25% | No
| Bridge deck or approach panel | Southbound
| Ramp or loop | Westbound
Mainline: lane 1
Mainline: lane 2
Mainline: lane 3
Mainline: lane 4
Mainline: lane 5