## Bituminous
2019-03-01 | 2019 Bituminous Profile Summary
File Name(s) |  |  |  |  | Smoothness Equation
Posted Vehicle Speed
Date Measured |  |  |  |  | Mainline Density Lots
S.P./S.A.P. |  |  |  |  | Certified Inertial Profiler
T.H./CSAH |  |  |  |  | Certified Operator
Lane Description |  |  |  |  | Additional Information
Stationing | Section 1 |  | Section 2 | Section 3 | Areas of Localized Roughness (ALR)
Beginning |  |  |  |  | 175.0 ≤ ALR < 225.0 (linear ft)
End |  |  |  |  | ALR ≥ 225.0 (linear ft)
Beginning Station |  | End Station |  | Segment Length (ft) |  | Final Smoothness (in/mi) | Segment Pay Adjustment
Total Pay Adjustment | [7 empty] | 0 | 0
Areas of Localized Roughness Deduction
Total Pay Adjustment + Areas of Localized Roughness Deduction
Data Entered By |  |  |  |  | Data Checked By
Signature |  |  |  |  | Signature

## Lists
Equation | Lane | Direction | Speed | Density | Certification
HMA-A | Accel/decel lane > 1000 ft | Eastbound | > 35 mph and ≤ 45 mph | Failure Rate: ≤ 25% | Yes
HMA-B | Accel/decel lane ≤ 1000 ft | Northbound | > 45 mph | Failure Rate: > 25% | No
HMA-C | Bridge deck or approach panel | Southbound
| Ramp or loop | Westbound
Mainline: lane 1
Mainline: lane 2
Mainline: lane 3
Mainline: lane 4
Mainline: lane 5