## MnROAD Cell Finder
MnROAD Cell Finder - Select one or many pull down selections to find the cell or materials your looking for
| General Information | [8 empty] | Construction Dates |  |  |  | Concrete Variables | [8 empty] | Asphalt Varables |  |  |  | Unbound Variables | Specs
Cell | Roadway | General Material | Layer # | Lane | Width (feet) | Thickness (mm) | Layer Description | Drainage | Shoulder Type | Layer Start | Layer End | Cell Start | Cell End | Texture | Panel Lenth (ft) | Panel Width (ft) | Dowel Bar Dia (In) | Tie Bars | Transverse Steel | Fiber Type | Long Jt Seal | Fiber Type | Binder Type | RAP Percent | Layer Design | Cell Design | Base Gradation | Spec Year | Spec Number
1 | Mainline | Asphalt | 7 | Driving | 12 | 38.1 | Hot Mix Asphalt Phase I | None | HMA | 1993-09-28 | 1993-09-28 | 1993-10-15 | [10 empty] | PG 58-28 |  | Marshall 75 Blow | Marshall (75 Blow) |  | 1993 | 2331
1 | Mainline | Asphalt | 6 | Driving | 12 | 38.1 | Hot Mix Asphalt Phase I | None | HMA | 1993-09-25 | 1993-09-28 | 1993-10-15 | [10 empty] | PG 58-28 |  | Marshall 75 Blow | Marshall (75 Blow) |  | 1993 | 2331
1 | Mainline | Asphalt | 4 | Driving | 12 | 76.2 | Hot Mix Asphalt Phase I | None | HMA | 1993-09-24 | 1993-09-24 | 1993-10-15 | [10 empty] | PG 58-28 |  | Marshall 75 Blow | Marshall (75 Blow) |  | 1993 | 2331
1 | Mainline | Asphalt | 3 | Driving | 12 | 6.35 | Flexible Microsurfacing | None | HMA | 2012-06-27 | 2012-06-28 | 2006-07-07 | [6 empty] | 0 |  |  |  | PG 52-34 |  |  | Marshall (75 Blow) |  | 2012 | 2356
1 | Mainline | Gravel | 2 | Driving | 12 | 838.2 | Class 4 Special gradation for MnROAD - Base | None | HMA | 1993-07-17 | 1993-07-29 | 1993-10-15 | [13 empty] | Marshall (75 Blow) | Class 4 MnROAD - Base Special | 1992 | 2211, 3138
1 | Mainline | Asphalt | 2 | Driving | 12 | 38.1 | Hot Mix Asphalt - GCBD study | None | HMA | 2006-07-07 | 2006-07-07 | 2006-07-07 | [10 empty] | PG 52-34 |  | SuperPave Level 3 | Marshall (75 Blow) |  | 2006 | SPWEB340A
1 | Mainline | Clay | 1 | Driving | 12 | 0 | Clay Subgrade R=12 | None | HMA | 1991-08-30 | 1992-07-08 | 1993-10-15 | [13 empty] | Marshall (75 Blow) |  | 1993
1 | Mainline | Asphalt | 1 | Driving | 12 | -38.1 | Milling | None | HMA | 2006-07-07 | 2006-07-07 | 2006-07-07 | [13 empty] | Marshall (75 Blow) |  |  | 2232
1 | Mainline | Asphalt | 4 | Left Shldr | 10 | 50.8 | Hot Mix Asphalt | None | HMA | 1993-10-05 | 1993-10-05 | 1993-10-15 | [10 empty] | PG 58-28 |  |  | Marshall (75 Blow) |  | 1993 | 2331
1 | Mainline | Gravel | 3 | Left Shldr | 10 | 101.6 | Class 5 Shouldering Aggregate | None | HMA | 1993-10-01 | 1993-10-01 | 1993-10-15 | [13 empty] | Marshall (75 Blow) | Class 5 Shouldering Aggregate | 1993 | 2221
1 | Mainline | Gravel | 2 | Left Shldr | 10 | 838.2 | Class 4 Special gradation for MnROAD - Base | None | HMA | 1993-07-17 | 1993-07-29 | 1993-10-15 | [13 empty] | Marshall (75 Blow) | Class 4 MnROAD - Base Special | 1992 | 2211, 3138
1 | Mainline | Clay | 1 | Left Shldr | 10 | 0 | Clay Subgrade R=12 | None | HMA | 1991-08-30 | 1992-07-08 | 1993-10-15 | [13 empty] | Marshall (75 Blow) |  | 1993
1 | Mainline | Asphalt | 6 | Passing | 12 | 38.1 | Hot Mix Asphalt Phase I | None | HMA | 1993-09-28 | 1993-09-28 | 1993-10-15 | [10 empty] | PG 58-28 |  | Marshall 75 Blow | Marshall (75 Blow) |  | 1993 | 2331
1 | Mainline | Asphalt | 5 | Passing | 12 | 38.1 | Hot Mix Asphalt Phase I | None | HMA | 1993-09-25 | 1993-09-25 | 1993-10-15 | [10 empty] | PG 58-28 |  | Marshall 75 Blow | Marshall (75 Blow) |  | 1993 | 2331
1 | Mainline | Asphalt | 4 | Passing | 12 | 76.2 | Hot Mix Asphalt Phase I | None | HMA | 1993-09-24 | 1993-09-24 | 1993-10-15 | [10 empty] | PG 58-28 |  | Marshall 75 Blow | Marshall (75 Blow) |  | 1993 | 2331
1 | Mainline | Gravel | 2 | Passing | 12 | 838.2 | Class 4 Special gradation for MnROAD - Base | None | HMA | 1993-07-17 | 1993-07-29 | 1993-10-15 | [13 empty] | Marshall (75 Blow) | Class 4 MnROAD - Base Special | 1992 | 2211, 3138
1 | Mainline | Clay | 1 | Passing | 12 | 0 | Clay Subgrade R=12 | None | HMA | 1991-08-30 | 1992-07-08 | 1993-10-15 | [13 empty] | Marshall (75 Blow) |  | 1993
1 | Mainline | Asphalt | 1 | Passing | 12 | 6.35 | Flexible Microsurfacing | None | HMA | 2012-06-27 | 2012-06-28 | 2006-07-07 | [6 empty] | 0 |  |  |  | PG 52-34 |  |  | Marshall (75 Blow) |  | 2012 | 2356
1 | Mainline | Asphalt | 5 | Right Shldr | 4 | 50.8 | Hot Mix Asphalt | None | HMA | 1993-10-05 | 1993-10-05 | 1993-10-15 | [10 empty] | PG 58-28 |  |  | Marshall (75 Blow) |  | 1993 | 2331
1 | Mainline | Gravel | 3 | Right Shldr | 4 | 101.6 | Class 5 Shouldering Aggregate | None | HMA | 1993-10-01 | 1993-10-01 | 1993-10-15 | [13 empty] | Marshall (75 Blow) | Class 5 Shouldering Aggregate | 1993 | 2221
1 | Mainline | Gravel | 2 | Right Shldr | 4 | 838.2 | Class 4 Special gradation for MnROAD - Base | None | HMA | 1993-07-17 | 1993-07-29 | 1993-10-15 | [13 empty] | Marshall (75 Blow) | Class 4 MnROAD - Base Special | 1992 | 2211, 3138
1 | Mainline | Clay | 1 | Right Shldr | 4 | 0 | Clay Subgrade R=12 | None | HMA | 1991-08-30 | 1992-07-08 | 1993-10-15 | [13 empty] | Marshall (75 Blow) |  | 1993
2 | Mainline | Asphalt | 7 | Driving | 12 | 12.7 | Microsurfacing - Applied using MiniMac machine | None | HMA | 2003-08-15 | 2003-08-15 | 1993-10-01 | [13 empty] | Marshall (35 Blow) |  | 2004
2 | Mainline | Asphalt | 6 | Driving | 12 | 38.1 | Hot Mix Asphalt Phase I | None | HMA | 1993-09-28 | 1993-09-28 | 1993-10-01 | [10 empty] | PG 58-28 |  | Marshall 35 Blow | Marshall (35 Blow) |  | 1993 | 2331
2 | Mainline | Asphalt | 5 | Driving | 12 | 38.1 | Hot Mix Asphalt Phase I | None | HMA | 1993-09-25 | 1993-09-25 | 1993-10-01 | [10 empty] | PG 58-28 |  | Marshall 35 Blow | Marshall (35 Blow) |  | 1993 | 2331
2 | Mainline | Asphalt | 5 | Driving | 12 | 19.05 | Ultra Thin Bonded (Novachip) | None | HMA | 2008-09-29 | 2008-09-29 | 2008-10-09 | [10 empty] | PG 64-34 |  |  |  |  | 2008
2 | Mainline | Asphalt | 4 | Driving | 12 | 76.2 | Hot Mix Asphalt Phase I | None | HMA | 1993-09-24 | 1993-09-24 | 1993-10-01 | [10 empty] | PG 58-28 |  | Marshall 35 Blow | Marshall (35 Blow) |  | 1993 | 2331
2 | Mainline | Asphalt | 4 | Driving | 12 | 50.8 | Hot Mix Asphalt - SemMaterials study | None | HMA | 2008-09-17 | 2008-09-17 | 2008-10-09 | [10 empty] | PG 64-34 |  | SuperPave Level 4 |  |  | 2008 | SPWEB440F
2 | Mainline | Gravel | 3 | Driving | 12 | 101.6 | Class 6 Special gradation for MnROAD - Base | None | HMA | 1993-08-04 | 1993-08-04 | 1993-10-01 | [13 empty] | Marshall (35 Blow) | Class 6 MnROAD - Base Special | 1992 | 2211, 3138
2 | Mainline | Reclaimed | 3 | Driving | 12 | 152.4 | FDR - HMA/Gravel + Engineered Emulsion | None | HMA | 2008-07-21 | 2008-07-21 | 2008-10-09 | [15 empty] | 2008 | 2331
2 | Mainline | Gravel | 2 | Driving | 12 | 711.2 | Class 4 Special gradation for MnROAD - Base | None | HMA | 1993-07-17 | 1993-07-27 | 1993-10-01 | [13 empty] | Marshall (35 Blow) | Class 4 MnROAD - Base Special | 1992 | 2211, 3138
2 | Mainline | Reclaimed | 2 | Driving | 12 | 152.4 | FDR - 50/50 HMA/Gravel Blend | None | HMA | 2008-07-18 | 2008-07-18 | 2008-10-09 | [15 empty] | 2007 | 2331
2 | Mainline | Clay | 1 | Driving | 12 | 0 | Clay Subgrade R=12 | None | HMA | 1991-08-30 | 1992-07-08 | 1993-10-01 | [13 empty] | Marshall (35 Blow) |  | 1993
2 | Mainline | Reclaimed | 1 | Driving | 12 | -304.8 | FDR Material Removal | None | HMA | 2008-07-15 | 2008-07-16 | 2008-10-09
2 | Mainline | Asphalt | 5 | Left Shldr | 10 | 50.8 | Hot Mix Asphalt | None | HMA | 1993-10-01 | 1993-10-01 | 1993-10-01 | [10 empty] | PG 58-28 |  |  | Marshall (35 Blow) |  | 1993 | 2331
2 | Mainline | Gravel | 4 | Left Shldr | 10 | 101.6 | Class 5 Shouldering Aggregate | None | HMA | 1993-09-30 | 1993-09-30 | 1993-10-01 | [13 empty] | Marshall (35 Blow) | Class 5 Shouldering Aggregate | 1993 | 2221
2 | Mainline | Gravel | 3 | Left Shldr | 10 | 101.6 | Aggregate - Class 3 Shouldering | None | HMA | 1993-08-04 | 1993-08-04 | 1993-10-01 | [13 empty] | Marshall (35 Blow) | Class 3 Shouldering Aggregate | 1992 | 2221
2 | Mainline | Asphalt | 3 | Left Shldr | 10 | 25.4 | Microsurfacing - Applied using MiniMac machine | None | HMA | 2008-10-09 | 2008-10-09 | 2008-10-09 | [6 empty] | 0 | [8 empty] | 2004
2 | Mainline | Gravel | 2 | Left Shldr | 10 | 711.2 | Class 4 Special gradation for MnROAD - Base | None | HMA | 1993-07-17 | 1993-07-27 | 1993-10-01 | [13 empty] | Marshall (35 Blow) | Class 4 MnROAD - Base Special | 1992 | 2211, 3138
2 | Mainline | Reclaimed | 2 | Left Shldr | 10 | 101.6 | FDR - HMA/Gravel + Engineered Emulsion | None | HMA | 2008-07-21 | 2008-07-21 | 2008-10-09 | [6 empty] | 0 | [8 empty] | 2008 | 2331
2 | Mainline | Clay | 1 | Left Shldr | 10 | 0 | Clay Subgrade R=12 | None | HMA | 1991-08-30 | 1992-07-08 | 1993-10-01 | [13 empty] | Marshall (35 Blow) |  | 1993
2 | Mainline | Reclaimed | 1 | Left Shldr | 10 | -50.8 | FDR Material Removal | None | HMA | 2008-07-15 | 2008-07-16 | 2008-10-09 | [6 empty] | 0
2 | Mainline | Asphalt | 7 | Passing | 12 | 12.7 | Microsurfacing - Applied using MiniMac machine | None | HMA | 2003-08-15 | 2003-08-15 | 1993-10-01 | [13 empty] | Marshall (35 Blow) |  | 2004
2 | Mainline | Asphalt | 6 | Passing | 12 | 38.1 | Hot Mix Asphalt Phase I | None | HMA | 1993-09-28 | 1993-09-28 | 1993-10-01 | [10 empty] | PG 58-28 |  | Marshall 35 Blow | Marshall (35 Blow) |  | 1993 | 2331
2 | Mainline | Asphalt | 5 | Passing | 12 | 38.1 | Hot Mix Asphalt Phase I | None | HMA | 1993-09-25 | 1993-09-25 | 1993-10-01 | [10 empty] | PG 58-28 |  | Marshall 35 Blow | Marshall (35 Blow) |  | 1993 | 2331
2 | Mainline | Asphalt | 5 | Passing | 12 | 19.05 | Ultra Thin Bonded (Novachip) | None | HMA | 2008-09-29 | 2008-09-29 | 2008-10-09 | [10 empty] | PG 64-34 |  |  |  |  | 2008
2 | Mainline | Asphalt | 4 | Passing | 12 | 76.2 | Hot Mix Asphalt Phase I | None | HMA | 1993-09-24 | 1993-09-24 | 1993-10-01 | [10 empty] | PG 58-28 |  | Marshall 35 Blow | Marshall (35 Blow) |  | 1993 | 2331
2 | Mainline | Asphalt | 4 | Passing | 12 | 50.8 | Hot Mix Asphalt - SemMaterials study | None | HMA | 2008-09-17 | 2008-09-17 | 2008-10-09 | [10 empty] | PG 64-34 |  | SuperPave Level 4 |  |  | 2008 | SPWEB440F
2 | Mainline | Gravel | 3 | Passing | 12 | 101.6 | Class 6 Special gradation for MnROAD - Base | None | HMA | 1993-08-04 | 1993-08-04 | 1993-10-01 | [13 empty] | Marshall (35 Blow) | Class 6 MnROAD - Base Special | 1992 | 2211, 3138
2 | Mainline | Reclaimed | 3 | Passing | 12 | 152.4 | FDR - HMA/Gravel + Engineered Emulsion | None | HMA | 2008-07-21 | 2008-07-21 | 2008-10-09 | [15 empty] | 2008 | 2331
2 | Mainline | Gravel | 2 | Passing | 12 | 711.2 | Class 4 Special gradation for MnROAD - Base | None | HMA | 1993-07-17 | 1993-07-27 | 1993-10-01 | [13 empty] | Marshall (35 Blow) | Class 4 MnROAD - Base Special | 1992 | 2211, 3138
2 | Mainline | Reclaimed | 2 | Passing | 12 | 152.4 | FDR - 50/50 HMA/Gravel Blend | None | HMA | 2008-07-18 | 2008-07-18 | 2008-10-09 | [15 empty] | 2007 | 2331
2 | Mainline | Clay | 1 | Passing | 12 | 0 | Clay Subgrade R=12 | None | HMA | 1991-08-30 | 1992-07-08 | 1993-10-01 | [13 empty] | Marshall (35 Blow) |  | 1993
2 | Mainline | Reclaimed | 1 | Passing | 12 | -304.8 | FDR Material Removal | None | HMA | 2008-07-15 | 2008-07-16 | 2008-10-09
2 | Mainline | Asphalt | 5 | Right Shldr | 4 | 50.8 | Hot Mix Asphalt | None | HMA | 1993-10-01 | 1993-10-01 | 1993-10-01 | [10 empty] | PG 58-28 |  |  | Marshall (35 Blow) |  | 1993 | 2331
2 | Mainline | Asphalt | 5 | Right Shldr | 4 | 25.4 | Ultra Thin Bonded (Novachip) | None | HMA | 2008-09-29 | 2008-09-29 | 2008-10-09 | [6 empty] | 0 |  |  |  | PG 64-34 |  |  |  |  | 2008
2 | Mainline | Gravel | 4 | Right Shldr | 4 | 101.6 | Class 5 Shouldering Aggregate | None | HMA | 1993-09-30 | 1993-09-30 | 1993-10-01 | [13 empty] | Marshall (35 Blow) | Class 5 Shouldering Aggregate | 1993 | 2221
2 | Mainline | Asphalt | 4 | Right Shldr | 4 | 50.8 | Hot Mix Asphalt - SemMaterials study | None | HMA | 2008-09-17 | 2008-09-17 | 2008-10-09 | [6 empty] | 0 |  |  |  | PG 64-34 |  | SuperPave Level 4 |  |  | 2008 | SPWEB440F
2 | Mainline | Gravel | 3 | Right Shldr | 4 | 101.6 | Aggregate - Class 3 Shouldering | None | HMA | 1993-08-04 | 1993-08-04 | 1993-10-01 | [13 empty] | Marshall (35 Blow) | Class 3 Shouldering Aggregate | 1992 | 2221
2 | Mainline | Reclaimed | 3 | Right Shldr | 4 | 152.4 | FDR - HMA/Gravel + Engineered Emulsion | None | HMA | 2008-07-21 | 2008-07-21 | 2008-10-09 | [6 empty] | 0 | [8 empty] | 2008 | 2331
2 | Mainline | Gravel | 2 | Right Shldr | 4 | 711.2 | Class 4 Special gradation for MnROAD - Base | None | HMA | 1993-07-17 | 1993-07-27 | 1993-10-01 | [13 empty] | Marshall (35 Blow) | Class 4 MnROAD - Base Special | 1992 | 2211, 3138
2 | Mainline | Reclaimed | 2 | Right Shldr | 4 | 152.4 | FDR - 50/50 HMA/Gravel Blend | None | HMA | 2008-07-18 | 2008-07-18 | 2008-10-09 | [6 empty] | 0 | [8 empty] | 2007 | 2331
2 | Mainline | Clay | 1 | Right Shldr | 4 | 0 | Clay Subgrade R=12 | None | HMA | 1991-08-30 | 1992-07-08 | 1993-10-01 | [13 empty] | Marshall (35 Blow) |  | 1993
2 | Mainline | Reclaimed | 1 | Right Shldr | 4 | -304.8 | FDR Material Removal | None | HMA | 2008-07-15 | 2008-07-16 | 2008-10-09 | [6 empty] | 0
3 | Mainline | Asphalt | 6 | Driving | 12 | 38.1 | Hot Mix Asphalt Phase I | None | HMA | 1993-09-28 | 1993-09-28 | 1993-09-30 | [10 empty] | PG 58-28 |  | Marshall 50 Blow |  |  | 1993 | 2331
3 | Mainline | Asphalt | 5 | Driving | 12 | 38.1 | Hot Mix Asphalt Phase I | None | HMA | 1993-09-25 | 1993-09-25 | 1993-09-30 | [10 empty] | PG 58-28 |  | Marshall 50 Blow |  |  | 1993 | 2331
3 | Mainline | Asphalt | 5 | Driving | 12 | 19.05 | Ultra Thin Bonded (Novachip) | None | HMA | 2008-09-29 | 2008-09-29 | 2008-10-09 | [10 empty] | PG 64-34 |  |  |  |  | 2008
3 | Mainline | Asphalt | 4 | Driving | 12 | 76.2 | Hot Mix Asphalt Phase I | None | HMA | 1993-09-24 | 1993-09-24 | 1993-09-30 | [10 empty] | PG 58-28 |  | Marshall 50 Blow |  |  | 1993 | 2331
3 | Mainline | Asphalt | 4 | Driving | 12 | 50.8 | Hot Mix Asphalt - SemMaterials study | None | HMA | 2008-09-17 | 2008-09-17 | 2008-10-09 | [10 empty] | PG 64-34 |  | SuperPave Level 4 |  |  | 2008 | SPWEB440F
3 | Mainline | Gravel | 3 | Driving | 12 | 101.6 | Class 5 Special gradation for MnROAD - Base | None | HMA | 1993-08-03 | 1993-08-03 | 1993-09-30 | [14 empty] | Class 5 MnROAD - Base Special | 1992 | 2211, 3138
3 | Mainline | Reclaimed | 3 | Driving | 12 | 152.4 | FDR - HMA/Gravel + Engineered Emulsion | None | HMA | 2008-07-21 | 2008-07-21 | 2008-10-09 | [15 empty] | 2008 | 2331
3 | Mainline | Gravel | 2 | Driving | 12 | 838.2 | Class 3 Special gradation for MnROAD - Base | None | HMA | 1993-07-09 | 1993-07-09 | 1993-09-30 | [14 empty] | Class 3 MnROAD - Base Special | 1992 | 2211, 3138
3 | Mainline | Reclaimed | 2 | Driving | 12 | 50.8 | FDR - 75/25 HMA/Gravel Blend | None | HMA | 2008-07-18 | 2008-07-18 | 2008-10-09 | [15 empty] | 2008 | 2331
3 | Mainline | Clay | 1 | Driving | 12 | 0 | Clay Subgrade R=12 | None | HMA | 1990-11-14 | 1992-07-08 | 1993-09-30 | [15 empty] | 1993
3 | Mainline | Reclaimed | 1 | Driving | 12 | -203.2 | FDR Material Removal | None | HMA | 2008-07-15 | 2008-07-16 | 2008-10-09
3 | Mainline | Asphalt | 5 | Left Shldr | 10 | 50.8 | Hot Mix Asphalt | None | HMA | 1993-09-29 | 1993-09-29 | 1993-09-30 | [10 empty] | PG 58-28 |  |  |  |  | 1993 | 2331
3 | Mainline | Gravel | 4 | Left Shldr | 10 | 101.6 | Class 5 Special gradation for MnROAD - Base | None | HMA | 1993-08-03 | 1993-08-03 | 1993-09-30 | [14 empty] | Class 5 MnROAD - Base Special | 1992 | 2211, 3138
3 | Mainline | Gravel | 4 | Left Shldr | 10 | 101.6 | Class 5 Shouldering Aggregate | None | HMA | 1993-09-24 | 1993-09-24 | 1993-09-30 | [14 empty] | Class 5 Shouldering Aggregate | 1993 | 2221
3 | Mainline | Gravel | 3 | Left Shldr | 10 | 838.2 | Class 3 Special gradation for MnROAD - Base | None | HMA | 1993-07-09 | 1993-07-09 | 1993-09-30 | [14 empty] | Class 3 MnROAD - Base Special | 1992 | 2211, 3138
3 | Mainline | Asphalt | 3 | Left Shldr | 10 | 19.05 | Microsurfacing - Applied using MiniMac machine | None | HMA | 2008-10-09 | 2008-10-09 | 2008-10-09 | [15 empty] | 2004
3 | Mainline | Reclaimed | 2 | Left Shldr | 10 | 101.6 | FDR - HMA/Gravel + Engineered Emulsion | None | HMA | 2008-07-18 | 2008-07-18 | 2008-10-09 | [15 empty] | 2008 | 2331
3 | Mainline | Clay | 1 | Left Shldr | 10 | 0 | Clay Subgrade R=12 | None | HMA | 1990-11-14 | 1992-07-08 | 1993-09-30 | [15 empty] | 1993
3 | Mainline | Reclaimed | 1 | Left Shldr | 10 | -50.8 | FDR Material Removal | None | HMA | 2008-07-15 | 2008-07-18 | 2008-10-09
3 | Mainline | Asphalt | 6 | Passing | 12 | 38.1 | Hot Mix Asphalt Phase I | None | HMA | 1993-09-28 | 1993-09-28 | 1993-09-30 | [10 empty] | PG 58-28 |  | Marshall 50 Blow |  |  | 1993 | 2331
3 | Mainline | Asphalt | 5 | Passing | 12 | 38.1 | Hot Mix Asphalt Phase I | None | HMA | 1993-09-25 | 1993-09-25 | 1993-09-30 | [10 empty] | PG 58-28 |  | Marshall 50 Blow |  |  | 1993 | 2331
3 | Mainline | Asphalt | 5 | Passing | 12 | 19.05 | Ultra Thin Bonded (Novachip) | None | HMA | 2008-09-29 | 2008-09-29 | 2008-10-09 | [10 empty] | PG 64-34 |  |  |  |  | 2008
3 | Mainline | Asphalt | 4 | Passing | 12 | 76.2 | Hot Mix Asphalt Phase I | None | HMA | 1993-09-24 | 1993-09-24 | 1993-09-30 | [10 empty] | PG 58-28 |  | Marshall 50 Blow |  |  | 1993 | 2331
3 | Mainline | Asphalt | 4 | Passing | 12 | 50.8 | Hot Mix Asphalt - SemMaterials study | None | HMA | 2008-09-17 | 2008-09-17 | 2008-10-09 | [10 empty] | PG 64-34 |  | SuperPave Level 4 |  |  | 2008 | SPWEB440F
3 | Mainline | Gravel | 3 | Passing | 12 | 101.6 | Class 5 Special gradation for MnROAD - Base | None | HMA | 1993-08-03 | 1993-08-03 | 1993-09-30 | [14 empty] | Class 5 MnROAD - Base Special | 1992 | 2211, 3138
3 | Mainline | Reclaimed | 3 | Passing | 12 | 152.4 | FDR - HMA/Gravel + Engineered Emulsion | None | HMA | 2008-07-21 | 2008-07-21 | 2008-10-09 | [15 empty] | 2008 | 2331
3 | Mainline | Gravel | 2 | Passing | 12 | 838.2 | Class 3 Special gradation for MnROAD - Base | None | HMA | 1993-07-09 | 1993-07-09 | 1993-09-30 | [14 empty] | Class 3 MnROAD - Base Special | 1992 | 2211, 3138
3 | Mainline | Reclaimed | 2 | Passing | 12 | 50.8 | FDR - 75/25 HMA/Gravel Blend | None | HMA | 2008-07-18 | 2008-07-18 | 2008-10-09 | [15 empty] | 2008 | 2331
3 | Mainline | Clay | 1 | Passing | 12 | 0 | Clay Subgrade R=12 | None | HMA | 1990-11-14 | 1992-07-08 | 1993-09-30 | [15 empty] | 1993
3 | Mainline | Reclaimed | 1 | Passing | 12 | -203.2 | FDR Material Removal | None | HMA | 2008-07-15 | 2008-07-16 | 2008-10-09
3 | Mainline | Asphalt | 5 | Right Shldr | 4 | 50.8 | Hot Mix Asphalt | None | HMA | 1993-09-29 | 1993-09-29 | 1993-09-30 | [10 empty] | PG 58-28 |  |  |  |  | 1993 | 2331
3 | Mainline | Asphalt | 5 | Right Shldr | 4 | 25.4 | Ultra Thin Bonded (Novachip) | None | HMA | 2008-09-29 | 2008-09-29 | 2008-10-09 | [6 empty] | 0 |  |  |  | PG 64-34 |  |  |  |  | 2008
3 | Mainline | Gravel | 4 | Right Shldr | 4 | 101.6 | Class 5 Special gradation for MnROAD - Base | None | HMA | 1993-08-03 | 1993-08-03 | 1993-09-30 | [14 empty] | Class 5 MnROAD - Base Special | 1992 | 2211, 3138
3 | Mainline | Asphalt | 4 | Right Shldr | 4 | 50.8 | Hot Mix Asphalt - SemMaterials study | None | HMA | 2008-09-17 | 2008-09-17 | 2008-10-09 | [6 empty] | 0 |  |  |  | PG 64-34 |  | SuperPave Level 4 |  |  | 2008 | SPWEB440F
3 | Mainline | Gravel | 3 | Right Shldr | 4 | 838.2 | Class 3 Special gradation for MnROAD - Base | None | HMA | 1993-07-09 | 1993-07-09 | 1993-09-30 | [14 empty] | Class 3 MnROAD - Base Special | 1992 | 2211, 3138
3 | Mainline | Reclaimed | 3 | Right Shldr | 4 | 152.4 | FDR - HMA/Gravel + Engineered Emulsion | None | HMA | 2008-07-21 | 2008-07-21 | 2008-10-09 | [15 empty] | 2008 | 2331
3 | Mainline | Gravel | 2 | Right Shldr | 4 | 101.6 | Class 5 Shouldering Aggregate | None | HMA | 1993-09-24 | 1993-09-24 | 1993-09-30 | [14 empty] | Class 5 Shouldering Aggregate | 1993 | 2221
3 | Mainline | Reclaimed | 2 | Right Shldr | 4 | 50.8 | FDR - 75/25 HMA/Gravel Blend | None | HMA | 2008-07-18 | 2008-07-18 | 2008-10-09 | [15 empty] | 2008 | 2331
3 | Mainline | Clay | 1 | Right Shldr | 4 | 0 | Clay Subgrade R=12 | None | HMA | 1990-11-14 | 1992-07-08 | 1993-09-30 | [15 empty] | 1993
3 | Mainline | Reclaimed | 1 | Right Shldr | 4 | -203.2 | FDR Material Removal | None | HMA | 2008-07-15 | 2008-07-16 | 2008-10-09
4 | Mainline | Asphalt | 6 | Driving | 12 | 12.7 | Microsurfacing - Applied using MiniMac machine | None | HMA | 2003-08-18 | 2003-08-18 | 1992-10-02 | 2008-07-08 | [12 empty] | Marshall (75 Blow) |  | 2004
4 | Mainline | Asphalt | 5 | Driving | 12 | 38.1 | Hot Mix Asphalt Phase I | None | HMA | 1992-09-28 | 1992-09-28 | 1992-10-02 | 2008-07-08 | [9 empty] | PG 58-28 |  | Gyratory | Marshall (75 Blow) |  | 1993 | 2331
4 | Mainline | Asphalt | 5 | Driving | 12 | 25.4 | Hot Mix Asphalt - SemMaterials study | None | HMA | 2008-09-29 | 2008-09-29 | 2008-10-10 | [6 empty] | 0 |  |  |  | PG 64-34 |  | SuperPave Level 4 |  |  | 2008 | SPWEB440F
4 | Mainline | Asphalt | 4 | Driving | 12 | 38.1 | Hot Mix Asphalt Phase I | None | HMA | 1992-09-25 | 1992-09-25 | 1992-10-02 | 2008-07-08 | [9 empty] | PG 58-28 |  | Gyratory | Marshall (75 Blow) |  | 1993 | 2331
4 | Mainline | Asphalt | 4 | Driving | 12 | 50.8 | Hot Mix Asphalt - SemMaterials study | None | HMA | 2008-09-17 | 2008-09-17 | 2008-10-10 | [10 empty] | PG 64-34 |  | SuperPave Level 4 |  |  | 2008 | SPWEB440F
4 | Mainline | Asphalt | 3 | Driving | 12 | 76.2 | Hot Mix Asphalt Phase I | None | HMA | 1992-09-24 | 1992-09-24 | 1992-10-02 | 2008-07-08 | [9 empty] | PG 58-28 |  | Gyratory | Marshall (75 Blow) |  | 1993 | 2331
4 | Mainline | Reclaimed | 3 | Driving | 12 | 203.2 | FDR - HMA + Engineered Emulsion | None | HMA | 2008-07-21 | 2008-07-21 | 2008-10-10 | [15 empty] | 2008 | 2331
4 | Mainline | Asphalt | 2 | Driving | 12 | 76.2 | Hot Mix Asphalt Phase I | None | HMA | 1992-09-23 | 1992-09-23 | 1992-10-02 | 2008-07-08 | [9 empty] | PG 58-28 |  | Gyratory | Marshall (75 Blow) |  | 1993 | 2331
4 | Mainline | Reclaimed | 2 | Driving | 12 | 228.6 | FDR - HMA/Clay + Class C Fly Ash | None | HMA | 2008-07-17 | 2008-07-17 | 2008-10-10 | [15 empty] | 2008 | 2331
4 | Mainline | Clay | 1 | Driving | 12 | 0 | Clay Subgrade R=12 | None | HMA | 1991-08-28 | 1992-08-10 | 1992-10-02 | 2008-07-08 | [12 empty] | Marshall (75 Blow) |  | 1993
4 | Mainline | Clay | 1 | Driving | 12 | 0 | Clay Subgrade R=12 | None | HMA | 2008-07-09 | 2008-07-09 | 2008-10-10 | [15 empty] | 1993
4 | Mainline | Gravel | 4 | Left Shldr | 10 | 101.6 | Aggregate - Class 3 Shouldering | None | HMA | 1992-09-29 | 1992-09-29 | 1992-10-02 | 2008-07-08 | [5 empty] | 0 | [6 empty] | Marshall (75 Blow) | Class 3 Shouldering Aggregate | 1992 | 2221
4 | Mainline | Asphalt | 4 | Left Shldr | 10 | 25.4 | Microsurfacing - Applied using MiniMac machine | None | HMA | 2008-10-09 | 2008-10-09 | 2008-10-10 | [15 empty] | 2004
4 | Mainline | Asphalt | 3 | Left Shldr | 10 | 50.8 | Hot Mix Asphalt | None | HMA | 1992-10-02 | 1992-10-02 | 1992-10-02 | 2008-07-08 | [9 empty] | PG 58-28 |  |  | Marshall (75 Blow) |  | 1993 | 2331
4 | Mainline | Reclaimed | 3 | Left Shldr | 10 | 101.6 | FDR - HMA/Gravel + Engineered Emulsion | None | HMA | 2008-07-21 | 2008-07-21 | 2008-10-10 | [15 empty] | 2008 | 2331
4 | Mainline | Gravel | 2 | Left Shldr | 10 | 76.2 | Class 5 Shouldering Aggregate | None | HMA | 1992-09-30 | 1992-09-30 | 1992-10-02 | 2008-07-08 | [12 empty] | Marshall (75 Blow) | Class 5 Shouldering Aggregate | 1993 | 2221
4 | Mainline | Gravel | 2 | Left Shldr | 10 | 177.8 | Class 5 Shouldering Aggregate | None | HMA | 2008-07-18 | 2008-07-18 | 2008-10-10 | [14 empty] | Class 5 Shouldering Aggregate | 1993 | 2221
4 | Mainline | Clay | 1 | Left Shldr | 10 | 0 | Clay Subgrade R=12 | None | HMA | 1991-08-28 | 1992-08-10 | 1992-10-02 | 2008-07-08 | [12 empty] | Marshall (75 Blow) |  | 1993
4 | Mainline | Clay | 1 | Left Shldr | 10 | 0 | Clay Subgrade R=12 | None | HMA | 2008-07-08 | 2008-07-08 | 2008-10-10 | [15 empty] | 1993
4 | Mainline | Asphalt | 6 | Passing | 12 | 12.7 | Microsurfacing - Applied using MiniMac machine | None | HMA | 2003-08-18 | 2003-08-18 | 1992-10-02 | 2008-07-08 | [12 empty] | Marshall (75 Blow) |  | 2004
4 | Mainline | Asphalt | 5 | Passing | 12 | 38.1 | Hot Mix Asphalt Phase I | None | HMA | 1992-09-28 | 1992-09-28 | 1992-10-02 | 2008-07-08 | [9 empty] | PG 58-28 |  | Gyratory | Marshall (75 Blow) |  | 1993 | 2331
4 | Mainline | Asphalt | 5 | Passing | 12 | 25.4 | Hot Mix Asphalt - SemMaterials study | None | HMA | 2008-09-29 | 2008-09-29 | 2008-10-10 | [6 empty] | 0 |  |  |  | PG 64-34 |  | SuperPave Level 4 |  |  | 2008 | SPWEB440F
4 | Mainline | Asphalt | 4 | Passing | 12 | 38.1 | Hot Mix Asphalt Phase I | None | HMA | 1992-09-25 | 1992-09-25 | 1992-10-02 | 2008-07-08 | [9 empty] | PG 58-28 |  | Gyratory | Marshall (75 Blow) |  | 1993 | 2331
4 | Mainline | Asphalt | 4 | Passing | 12 | 50.8 | Hot Mix Asphalt - SemMaterials study | None | HMA | 2008-09-17 | 2008-09-17 | 2008-10-10 | [10 empty] | PG 64-34 |  | SuperPave Level 4 |  |  | 2008 | SPWEB440F
4 | Mainline | Asphalt | 3 | Passing | 12 | 76.2 | Hot Mix Asphalt Phase I | None | HMA | 1992-09-24 | 1992-09-24 | 1992-10-02 | 2008-07-08 | [9 empty] | PG 58-28 |  | Gyratory | Marshall (75 Blow) |  | 1993 | 2331
4 | Mainline | Reclaimed | 3 | Passing | 12 | 203.2 | FDR - HMA + Engineered Emulsion | None | HMA | 2008-07-21 | 2008-07-21 | 2008-10-10 | [15 empty] | 2008 | 2331
4 | Mainline | Asphalt | 2 | Passing | 12 | 76.2 | Hot Mix Asphalt Phase I | None | HMA | 1992-09-23 | 1992-09-23 | 1992-10-02 | 2008-07-08 | [9 empty] | PG 58-28 |  | Gyratory | Marshall (75 Blow) |  | 1993 | 2331
4 | Mainline | Reclaimed | 2 | Passing | 12 | 228.6 | FDR - HMA/Clay + Class C Fly Ash | None | HMA | 2008-07-17 | 2008-07-17 | 2008-10-10 | [15 empty] | 2008 | 2331
4 | Mainline | Clay | 1 | Passing | 12 | 0 | Clay Subgrade R=12 | None | HMA | 1991-08-28 | 1992-08-10 | 1992-10-02 | 2008-07-08 | [12 empty] | Marshall (75 Blow) |  | 1993
4 | Mainline | Clay | 1 | Passing | 12 | 0 | Clay Subgrade R=12 | None | HMA | 2008-07-09 | 2008-07-09 | 2008-10-10 | [15 empty] | 1993
4 | Mainline | Asphalt | 5 | Right Shldr | 4 | 50.8 | Hot Mix Asphalt | None | HMA | 1992-10-02 | 1992-10-02 | 1992-10-02 | 2008-07-08 | [9 empty] | PG 58-28 |  |  | Marshall (75 Blow) |  | 1993 | 2331
4 | Mainline | Asphalt | 5 | Right Shldr | 4 | 25.4 | Hot Mix Asphalt - SemMaterials study | None | HMA | 2008-09-29 | 2008-09-29 | 2008-10-10 | [6 empty] | 0 |  |  |  | PG 64-34 |  | SuperPave Level 4 |  |  | 2008 | SPWEB440F
4 | Mainline | Gravel | 4 | Right Shldr | 4 | 101.6 | Aggregate - Class 3 Shouldering | None | HMA | 1992-09-29 | 1992-09-29 | 1992-10-02 | 2008-07-08 | [12 empty] | Marshall (75 Blow) | Class 3 Shouldering Aggregate | 1992 | 2221
4 | Mainline | Gravel | 4 | Right Shldr | 4 | 76.2 | Class 5 Shouldering Aggregate | None | HMA | 1992-09-30 | 1992-09-30 | 1992-10-02 | 2008-07-08 | [12 empty] | Marshall (75 Blow) | Class 5 Shouldering Aggregate | 1993 | 2221
4 | Mainline | Asphalt | 4 | Right Shldr | 4 | 50.8 | Hot Mix Asphalt - SemMaterials study | None | HMA | 2008-09-17 | 2008-09-17 | 2008-10-10 | [10 empty] | PG 64-34 |  | SuperPave Level 4 |  |  | 2008 | SPWEB440F
4 | Mainline | Reclaimed | 3 | Right Shldr | 4 | 203.2 | FDR - HMA + Engineered Emulsion | None | HMA | 2008-07-21 | 2008-07-21 | 2008-10-10 | [15 empty] | 2008 | 2331
4 | Mainline | Reclaimed | 2 | Right Shldr | 4 | 228.6 | FDR - HMA/Clay + Class C Fly Ash | None | HMA | 2008-07-17 | 2008-07-17 | 2008-10-10 | [15 empty] | 2008 | 2331
4 | Mainline | Clay | 1 | Right Shldr | 4 | 0 | Clay Subgrade R=12 | None | HMA | 1991-08-28 | 1992-08-10 | 1992-10-02 | 2008-07-08 | [12 empty] | Marshall (75 Blow) |  | 1993
4 | Mainline | Clay | 1 | Right Shldr | 4 | 0 | Clay Subgrade R=12 | None | HMA | 2008-07-08 | 2008-07-08 | 2008-10-10 | [15 empty] | 1993
5 | Mainline | Concrete | 4 | Driving | 14 | 180.34 | Portland Cement Concrete - Mnroad Phase 1 | None | HMA | 1992-09-15 | 1992-09-15 | 1992-10-15 |  | Transverse Tine | 20 | 14 | [11 empty] | 1993 | 2301
5 | Mainline | Gravel | 3 | Driving | 14 | 76 | Class 4 Special gradation for MnROAD - Base | None | HMA | 1992-08-03 | 1992-08-10 | 1992-10-15 |  | Transverse Tine | 20 | 14 | [10 empty] | Class 4 MnROAD - Base Special | 1992 | 2211, 3138
5 | Mainline | Gravel | 2 | Driving | 14 | 686 | Class 3 Special gradation for MnROAD - Base | None | HMA | 1992-07-09 | 1992-07-25 | 1992-10-15 |  | Transverse Tine | 20 | 14 | [10 empty] | Class 3 MnROAD - Base Special | 1992 | 2211, 3138
5 | Mainline | Clay | 1 | Driving | 14 | 0 | Clay Subgrade R=12 | None | HMA | 1991-09-26 | 1992-07-07 | 1992-10-15 |  | Transverse Tine | 20 | 14 | [11 empty] | 1993
5 | Mainline | Asphalt | 5 | Left Shldr | 8 | 50.8 | Hot Mix Asphalt | None | HMA | 1992-09-22 | 1992-09-22 | 1992-10-15 |  | Transverse Tine | [8 empty] | PG 58-28 |  |  |  |  | 1993 | 2331
5 | Mainline | Gravel | 4 | Left Shldr | 8 | 76.2 | Class 5 Shouldering Aggregate | None | HMA | 1992-09-17 | 1992-09-17 | 1992-10-15 |  | Transverse Tine | [12 empty] | Class 5 Shouldering Aggregate | 1993 | 2221
5 | Mainline | Gravel | 3 | Left Shldr | 8 | 76 | Aggregate - Class 3 Shouldering | None | HMA | 1992-08-03 | 1992-08-10 | 1992-10-15 |  | Transverse Tine | [12 empty] | Class 3 Shouldering Aggregate | 1992 | 2221
5 | Mainline | Gravel | 2 | Left Shldr | 8 | 686 | Class 3 Special gradation for MnROAD - Base | None | HMA | 1992-07-09 | 1992-07-25 | 1992-10-15 |  | Transverse Tine | [12 empty] | Class 3 MnROAD - Base Special | 1992 | 2211, 3138
5 | Mainline | Clay | 1 | Left Shldr | 8 | 0 | Clay Subgrade R=12 | None | HMA | 1991-09-26 | 1992-07-07 | 1992-10-15 |  | Transverse Tine | [13 empty] | 1993
5 | Mainline | Concrete | 4 | Passing | 13 | 180.34 | Portland Cement Concrete - Mnroad Phase 1 | None | HMA | 1992-09-15 | 1992-09-15 | 1992-10-15 |  | Transverse Tine | 20 | 13 | [11 empty] | 1993 | 2301
5 | Mainline | Gravel | 3 | Passing | 13 | 76 | Class 4 Special gradation for MnROAD - Base | None | HMA | 1992-08-03 | 1992-08-10 | 1992-10-15 |  | Transverse Tine | 20 | 13 | [10 empty] | Class 4 MnROAD - Base Special | 1992 | 2211, 3138
5 | Mainline | Gravel | 2 | Passing | 13 | 686 | Class 3 Special gradation for MnROAD - Base | None | HMA | 1992-07-09 | 1992-07-25 | 1992-10-15 |  | Transverse Tine | 20 | 13 | [10 empty] | Class 3 MnROAD - Base Special | 1992 | 2211, 3138
5 | Mainline | Clay | 1 | Passing | 13 | 0 | Clay Subgrade R=12 | None | HMA | 1991-09-26 | 1992-07-07 | 1992-10-15 |  | Transverse Tine | 20 | 13 | [11 empty] | 1993
5 | Mainline | Asphalt | 5 | Right Shldr | 3 | 50.8 | Hot Mix Asphalt | None | HMA | 1992-09-22 | 1992-09-22 | 1992-10-15 |  | Transverse Tine | [8 empty] | PG 58-28 |  |  |  |  | 1993 | 2331
5 | Mainline | Gravel | 4 | Right Shldr | 3 | 76.2 | Class 5 Shouldering Aggregate | None | HMA | 1992-09-17 | 1992-09-17 | 1992-10-15 |  | Transverse Tine | [12 empty] | Class 5 Shouldering Aggregate | 1993 | 2221
5 | Mainline | Gravel | 3 | Right Shldr | 3 | 76 | Aggregate - Class 3 Shouldering | None | HMA | 1992-08-03 | 1992-08-10 | 1992-10-15 |  | Transverse Tine | [12 empty] | Class 3 Shouldering Aggregate | 1992 | 2221
5 | Mainline | Gravel | 2 | Right Shldr | 3 | 686 | Class 3 Special gradation for MnROAD - Base | None | HMA | 1992-07-09 | 1992-07-25 | 1992-10-15 |  | Transverse Tine | [12 empty] | Class 3 MnROAD - Base Special | 1992 | 2211, 3138
5 | Mainline | Clay | 1 | Right Shldr | 3 | 0 | Clay Subgrade R=12 | None | HMA | 1991-09-26 | 1992-07-07 | 1992-10-15 |  | Transverse Tine | [13 empty] | 1993
6 | Mainline | Concrete | 3 | Driving | 14 | 180.34 | Portland Cement Concrete - Mnroad Phase 1 | None | HMA | 1992-09-15 | 1992-09-15 | 1992-10-15 | 2008-05-01 | Transverse Tine | 15 | 14 | [11 empty] | 1993 | 2301
6 | Mainline | Gravel | 2 | Driving | 14 | 152.4 | Class 4 Special gradation for MnROAD - Base | None | HMA | 1992-08-12 | 1992-08-12 | 1992-10-15 | 2008-05-01 | Transverse Tine | 15 | 14 | [10 empty] | Class 4 MnROAD - Base Special | 1992 | 2211, 3138
6 | Mainline | Clay | 1 | Driving | 14 | 0 | Clay Subgrade R=12 | None | HMA | 1991-09-28 | 1992-08-11 | 1992-10-15 | 2008-05-01 | Transverse Tine | 15 | 14 | [11 empty] | 1993
6 | Mainline | Asphalt | 4 | Left Shldr | 8 | 50.8 | Hot Mix Asphalt | None | HMA | 1992-09-24 | 1992-09-24 | 1992-10-15 | 2008-05-01 | Transverse Tine | [8 empty] | PG 58-28 |  |  |  |  | 1993 | 2331
6 | Mainline | Gravel | 3 | Left Shldr | 8 | 129.54 | Class 5 Shouldering Aggregate | None | HMA | 1992-09-22 | 1992-09-22 | 1992-10-15 | 2008-05-01 | Transverse Tine | [12 empty] | Class 5 Shouldering Aggregate | 1993 | 2221
6 | Mainline | Gravel | 2 | Left Shldr | 8 | 152.4 | Class 4 Special gradation for MnROAD - Base | None | HMA | 1992-08-12 | 1992-08-12 | 1992-10-15 | 2008-05-01 | Transverse Tine | [12 empty] | Class 4 MnROAD - Base Special | 1992 | 2211, 3138
6 | Mainline | Clay | 1 | Left Shldr | 8 | 0 | Clay Subgrade R=12 | None | HMA | 1991-09-28 | 1992-08-11 | 1992-10-15 | 2008-05-01 | Transverse Tine | [13 empty] | 1993
6 | Mainline | Concrete | 3 | Passing | 13 | 180.34 | Portland Cement Concrete - Mnroad Phase 1 | None | HMA | 1992-09-15 | 1992-09-15 | 1992-10-15 | 2008-05-01 | Transverse Tine | 15 | 13 | [11 empty] | 1993 | 2301
6 | Mainline | Gravel | 2 | Passing | 13 | 152.4 | Class 4 Special gradation for MnROAD - Base | None | HMA | 1992-08-12 | 1992-08-12 | 1992-10-15 | 2008-05-01 | Transverse Tine | 15 | 13 | [10 empty] | Class 4 MnROAD - Base Special | 1992 | 2211, 3138
6 | Mainline | Clay | 1 | Passing | 13 | 0 | Clay Subgrade R=12 | None | HMA | 1991-09-28 | 1992-08-11 | 1992-10-15 | 2008-05-01 | Transverse Tine | 15 | 13 | [11 empty] | 1993
6 | Mainline | Asphalt | 4 | Right Shldr | 3 | 50.8 | Hot Mix Asphalt | None | HMA | 1992-09-24 | 1992-09-24 | 1992-10-15 | 2008-05-01 | Transverse Tine | [8 empty] | PG 58-28 |  |  |  |  | 1993 | 2331
6 | Mainline | Gravel | 3 | Right Shldr | 3 | 129.54 | Class 5 Shouldering Aggregate | None | HMA | 1992-09-22 | 1992-09-22 | 1992-10-15 | 2008-05-01 | Transverse Tine | [12 empty] | Class 5 Shouldering Aggregate | 1993 | 2221
6 | Mainline | Gravel | 2 | Right Shldr | 3 | 152.4 | Class 4 Special gradation for MnROAD - Base | None | HMA | 1992-08-12 | 1992-08-12 | 1992-10-15 | 2008-05-01 | Transverse Tine | [12 empty] | Class 4 MnROAD - Base Special | 1992 | 2211, 3138
6 | Mainline | Clay | 1 | Right Shldr | 3 | 0 | Clay Subgrade R=12 | None | HMA | 1991-09-28 | 1992-08-11 | 1992-10-15 | 2008-05-01 | Transverse Tine | [13 empty] | 1993
7 | Mainline | Concrete | 5 | Driving | 14 | -6.35 | Diamond Grinding - Innovative | PASB with Drains | HMA | 2007-10-18 | 2007-10-18 | 1992-09-23 |  | Transverse Tine | 20 | 14 |  | 0 | 0 | [8 empty] | 2007
7 | Mainline | Concrete | 4 | Driving | 14 | 180.34 | Portland Cement Concrete - Mnroad Phase 1 | PASB with Drains | HMA | 1992-09-15 | 1992-09-16 | 1992-09-23 |  | Transverse Tine | 20 | 14 |  | 0 | 0 | [8 empty] | 1993 | 2301
7 | Mainline | Asphalt | 3 | Driving | 14 | 101.6 | PASB | PASB with Drains | HMA | 1992-09-01 | 1992-09-10 | 1992-09-23 |  | Transverse Tine | 20 | 14 |  | 0 |  |  |  |  | PG 64-22 |  |  |  |  | 1993 | 2350
7 | Mainline | Gravel | 2 | Driving | 14 | 76.2 | Class 4 Special gradation for MnROAD - Base | PASB with Drains | HMA | 1992-08-11 | 1992-08-11 | 1992-09-23 |  | Transverse Tine | 20 | 14 |  | 0 | [8 empty] | Class 4 MnROAD - Base Special | 1992 | 2211, 3138
7 | Mainline | Clay | 1 | Driving | 14 | 0 | Clay Subgrade R=12 | PASB with Drains | HMA | 1991-09-28 | 1992-08-10 | 1992-09-23 |  | Transverse Tine | 20 | 14 |  | 0 | [9 empty] | 1993
7 | Mainline | Asphalt | 5 | Left Shldr | 8 | 50.8 | Hot Mix Asphalt | PASB with Drains | HMA | 1992-09-23 | 1992-09-23 | 1992-09-23 |  | Transverse Tine |  |  |  | 0 |  |  |  |  | PG 58-28 |  |  |  |  | 1993 | 2331
7 | Mainline | Gravel | 4 | Left Shldr | 8 | 76.2 | Class 5 Shouldering Aggregate | PASB with Drains | HMA | 1992-09-17 | 1992-09-17 | 1992-09-23 |  | Transverse Tine |  |  |  | 0 | [8 empty] | Class 5 Shouldering Aggregate | 1993 | 2221
7 | Mainline | Gravel | 3 | Left Shldr | 8 | 101.6 | Aggregate - Class 3 Shouldering | PASB with Drains | HMA | 1992-09-01 | 1992-09-10 | 1992-09-23 |  | Transverse Tine |  |  |  | 0 | [8 empty] | Class 3 Shouldering Aggregate | 1992 | 2221
7 | Mainline | Clay | 1 | Left Shldr | 8 | 0 | Clay Subgrade R=12 | PASB with Drains | HMA | 1991-09-28 | 1992-08-10 | 1992-09-23 |  | Transverse Tine |  |  |  | 0 | [9 empty] | 1993
7 | Mainline | Concrete | 5 | Passing | 13 | -6.35 | Diamond Grinding - Innovative | PASB with Drains | HMA | 2007-10-18 | 2007-10-19 | 1992-09-23 |  | Transverse Tine | 20 | 13 |  | 0 | 0 | [8 empty] | 2007
7 | Mainline | Concrete | 4 | Passing | 13 | 180.34 | Portland Cement Concrete - Mnroad Phase 1 | PASB with Drains | HMA | 1992-09-15 | 1992-09-16 | 1992-09-23 |  | Transverse Tine | 20 | 13 |  | 0 | 0 | [8 empty] | 1993 | 2301
7 | Mainline | Asphalt | 3 | Passing | 13 | 101.6 | PASB | PASB with Drains | HMA | 1992-09-01 | 1992-09-10 | 1992-09-23 |  | Transverse Tine | 20 | 13 |  | 0 |  |  |  |  | PG 64-22 |  |  |  |  | 1993 | 2350
7 | Mainline | Gravel | 2 | Passing | 13 | 76.2 | Class 4 Special gradation for MnROAD - Base | PASB with Drains | HMA | 1992-08-11 | 1992-08-11 | 1992-09-23 |  | Transverse Tine | 20 | 13 |  | 0 | [8 empty] | Class 4 MnROAD - Base Special | 1992 | 2211, 3138
7 | Mainline | Clay | 1 | Passing | 13 | 0 | Clay Subgrade R=12 | PASB with Drains | HMA | 1991-09-28 | 1992-08-10 | 1992-09-23 |  | Transverse Tine | 20 | 13 |  | 0 | [9 empty] | 1993
7 | Mainline | Asphalt | 5 | Right Shldr | 3 | 50.8 | Hot Mix Asphalt | PASB with Drains | HMA | 1992-09-23 | 1992-09-23 | 1992-09-23 |  | Transverse Tine |  |  |  | 0 |  |  |  |  | PG 58-28 |  |  |  |  | 1993 | 2331
7 | Mainline | Gravel | 4 | Right Shldr | 3 | 76.2 | Class 5 Shouldering Aggregate | PASB with Drains | HMA | 1992-09-17 | 1992-09-17 | 1992-09-23 |  | Transverse Tine |  |  |  | 0 | [8 empty] | Class 5 Shouldering Aggregate | 1993 | 2221
7 | Mainline | Gravel | 3 | Right Shldr | 3 | 101.6 | Aggregate - Class 3 Shouldering | PASB with Drains | HMA | 1992-09-01 | 1992-09-10 | 1992-09-23 |  | Transverse Tine |  |  |  | 0 | [8 empty] | Class 3 Shouldering Aggregate | 1992 | 2221
7 | Mainline | Clay | 1 | Right Shldr | 3 | 0 | Clay Subgrade R=12 | PASB with Drains | HMA | 1991-09-28 | 1992-08-10 | 1992-09-23 |  | Transverse Tine |  |  |  | 0 | [9 empty] | 1993
8 | Mainline | Concrete | 5 | Driving | 14 | -6.35 | Diamond Grinding - Conventional | PASB with Drains | PCC | 2007-10-19 | 2007-10-19 | 1992-09-26 |  | Transverse Tine | 15 | 14 |  | 0 | 0 | [8 empty] | 2007
8 | Mainline | Concrete | 4 | Driving | 14 | 180.34 | Portland Cement Concrete - Mnroad Phase 1 | PASB with Drains | PCC | 1992-09-16 | 1992-09-16 | 1992-09-26 |  | Transverse Tine | 15 | 14 |  | 0 | [9 empty] | 1993 | 2301
8 | Mainline | Asphalt | 3 | Driving | 14 | 101.6 | PASB | PASB with Drains | PCC | 1992-09-01 | 1992-09-02 | 1992-09-26 |  | Transverse Tine | 15 | 14 |  | 0 |  |  |  |  | PG 64-22 |  |  |  |  | 1993 | 2350
8 | Mainline | Gravel | 2 | Driving | 14 | 76.2 | Class 4 Special gradation for MnROAD - Base | PASB with Drains | PCC | 1992-08-30 | 1992-09-01 | 1992-09-26 |  | Transverse Tine | 15 | 14 |  | 0 | [8 empty] | Class 4 MnROAD - Base Special | 1992 | 2211, 3138
8 | Mainline | Clay | 1 | Driving | 14 | 0 | Clay Subgrade R=12 | PASB with Drains | PCC | 1991-09-24 | 1992-08-05 | 1992-09-26 |  | Transverse Tine | 15 | 14 |  | 0 | [9 empty] | 1993
8 | Mainline | Asphalt | 5 | Left Shldr | 8 | 50.8 | Hot Mix Asphalt | PASB with Drains | PCC | 1992-09-26 | 1992-09-26 | 1992-09-26 |  | Transverse Tine |  |  |  | 0 |  |  |  |  | PG 58-28 |  |  |  |  | 1993 | 2331
8 | Mainline | Gravel | 4 | Left Shldr | 8 | 76.2 | Class 5 Shouldering Aggregate | PASB with Drains | PCC | 1992-09-26 | 1992-09-26 | 1992-09-26 |  | Transverse Tine |  |  |  | 0 | [8 empty] | Class 5 Shouldering Aggregate | 1993 | 2221
8 | Mainline | Gravel | 3 | Left Shldr | 8 | 101.6 | Aggregate - Class 3 Shouldering | PASB with Drains | PCC | 1992-09-20 | 1992-09-20 | 1992-09-26 |  | Transverse Tine |  |  |  | 0 | [8 empty] | Class 3 Shouldering Aggregate | 1992 | 2221
8 | Mainline | Clay | 1 | Left Shldr | 8 | 0 | Clay Subgrade R=12 | PASB with Drains | PCC | 1991-09-24 | 1992-08-05 | 1992-09-26 |  | Transverse Tine |  |  |  | 0 | [9 empty] | 1993
8 | Mainline | Concrete | 5 | Passing | 13 | -6.35 | Diamond Grinding - Conventional | PASB with Drains | PCC | 2007-10-19 | 2007-10-19 | 1992-09-26 |  | Transverse Tine | 15 | 13 |  | 0 | 0 | [8 empty] | 2007
8 | Mainline | Concrete | 4 | Passing | 13 | 180.34 | Portland Cement Concrete - Mnroad Phase 1 | PASB with Drains | PCC | 1992-09-16 | 1992-09-16 | 1992-09-26 |  | Transverse Tine | 15 | 13 |  | 0 | [9 empty] | 1993 | 2301
8 | Mainline | Asphalt | 3 | Passing | 13 | 101.6 | PASB | PASB with Drains | PCC | 1992-09-01 | 1992-09-02 | 1992-09-26 |  | Transverse Tine | 15 | 13 |  | 0 |  |  |  |  | PG 64-22 |  |  |  |  | 1993 | 2350
8 | Mainline | Gravel | 2 | Passing | 13 | 76.2 | Class 4 Special gradation for MnROAD - Base | PASB with Drains | PCC | 1992-08-30 | 1992-09-01 | 1992-09-26 |  | Transverse Tine | 15 | 13 |  | 0 | [8 empty] | Class 4 MnROAD - Base Special | 1992 | 2211, 3138
8 | Mainline | Clay | 1 | Passing | 13 | 0 | Clay Subgrade R=12 | PASB with Drains | PCC | 1991-09-24 | 1992-08-05 | 1992-09-26 |  | Transverse Tine | 15 | 13 |  | 0 | [9 empty] | 1993
8 | Mainline | Concrete | 6 | Right Shldr | 13 | -6.35 | Diamond Grinding - Conventional | PASB with Drains | PCC | 2007-10-19 | 2007-10-19 | 1992-09-26 |  | Transverse Tine | 15 | 13 |  | 0 | 0 | [8 empty] | 2007
8 | Mainline | Concrete | 5 | Right Shldr | 13 | 180.34 | Portland Cement Concrete - Mnroad Phase 1 | PASB with Drains | PCC | 1992-09-16 | 1992-09-16 | 1992-09-26 |  | Transverse Tine | 15 | 13 |  | 0 | [9 empty] | 1993 | 2301
8 | Mainline | Asphalt | 4 | Right Shldr | 13 | 101.6 | PASB | PASB with Drains | PCC | 1992-09-02 | 1992-09-02 | 1992-09-26 |  | Transverse Tine | 15 | 13 |  | 0 |  |  |  |  | PG 64-22 |  |  |  |  | 1993 | 2350
8 | Mainline | Gravel | 3 | Right Shldr | 13 | 76.2 | Class 4 Special gradation for MnROAD - Base | PASB with Drains | PCC | 1992-09-01 | 1992-09-01 | 1992-09-26 |  | Transverse Tine | 15 | 13 |  | 0 | [8 empty] | Class 4 MnROAD - Base Special | 1992 | 2211, 3138
8 | Mainline | Clay | 1 | Right Shldr | 13 | 0 | Clay Subgrade R=12 | PASB with Drains | PCC | 1991-09-24 | 1992-08-05 | 1992-09-26 |  | Transverse Tine | 15 | 13 |  | 0 | [9 empty] | 1993
9 | Mainline | Concrete | 5 | Driving | 14 | -6.35 | Diamond Grinding - Ultimate | PASB with Drains | PCC | 2008-10-10 | 2008-10-10 | 1992-09-29 |  | Transverse Tine | 15 | 14 |  | 0 | 0 | [8 empty] | 2008
9 | Mainline | Concrete | 4 | Driving | 14 | 180.34 | Portland Cement Concrete - Mnroad Phase 1 | PASB with Drains | PCC | 1992-09-16 | 1992-09-16 | 1992-09-29 |  | Transverse Tine | 15 | 14 |  | 0 | 0 | [8 empty] | 1993 | 2301
9 | Mainline | Asphalt | 3 | Driving | 14 | 101.6 | PASB | PASB with Drains | PCC | 1992-09-02 | 1992-09-02 | 1992-09-29 |  | Transverse Tine | 15 | 14 |  | 0 |  |  |  |  | PG 64-22 |  |  |  |  | 1993 | 2350
9 | Mainline | Gravel | 2 | Driving | 14 | 76.2 | Class 4 Special gradation for MnROAD - Base | PASB with Drains | PCC | 1992-09-01 | 1992-09-01 | 1992-09-29 |  | Transverse Tine | 15 | 14 |  | 0 | [8 empty] | Class 4 MnROAD - Base Special | 1992 | 2211, 3138
9 | Mainline | Clay | 1 | Driving | 14 | 0 | Clay Subgrade R=12 | PASB with Drains | PCC | 1991-09-26 | 1992-08-05 | 1992-09-29 |  | Transverse Tine | 15 | 14 |  | 0 | [9 empty] | 1993
9 | Mainline | Asphalt | 5 | Left Shldr | 8 | 50.8 | Hot Mix Asphalt | PASB with Drains | PCC | 1992-09-29 | 1992-09-29 | 1992-09-29 |  | Transverse Tine |  |  |  | 0 |  |  |  |  | PG 58-28 |  |  |  |  | 1993 | 2331
9 | Mainline | Gravel | 4 | Left Shldr | 8 | 76.2 | Class 5 Shouldering Aggregate | PASB with Drains | PCC | 1992-09-27 | 1992-09-27 | 1992-09-29 |  | Transverse Tine |  |  |  | 0 | [8 empty] | Class 5 Shouldering Aggregate | 1993 | 2221
9 | Mainline | Gravel | 3 | Left Shldr | 8 | 101.6 | Aggregate - Class 3 Shouldering | PASB with Drains | PCC | 1992-09-20 | 1992-09-20 | 1992-09-29 |  | Transverse Tine |  |  |  | 0 | [8 empty] | Class 3 Shouldering Aggregate | 1992 | 2221
9 | Mainline | Clay | 1 | Left Shldr | 8 | 0 | Clay Subgrade R=12 | PASB with Drains | PCC | 1991-09-26 | 1992-08-05 | 1992-09-29 |  | Transverse Tine |  |  |  | 0 | [9 empty] | 1993
9 | Mainline | Concrete | 5 | Passing | 13 | -6.35 | Diamond Grinding - Ultimate | PASB with Drains | PCC | 2008-10-10 | 2008-10-10 | 1992-09-29 |  | Transverse Tine | 15 | 13 |  | 0 | 0 | [8 empty] | 2008
9 | Mainline | Concrete | 4 | Passing | 13 | 180.34 | Portland Cement Concrete - Mnroad Phase 1 | PASB with Drains | PCC | 1992-09-16 | 1992-09-16 | 1992-09-29 |  | Transverse Tine | 15 | 13 |  | 0 | [9 empty] | 1993 | 2301
9 | Mainline | Asphalt | 3 | Passing | 13 | 101.6 | PASB | PASB with Drains | PCC | 1992-09-02 | 1992-09-02 | 1992-09-29 |  | Transverse Tine | 15 | 13 |  | 0 |  |  |  |  | PG 64-22 |  |  |  |  | 1993 | 2350
9 | Mainline | Gravel | 2 | Passing | 13 | 76.2 | Class 4 Special gradation for MnROAD - Base | PASB with Drains | PCC | 1992-09-01 | 1992-09-01 | 1992-09-29 |  | Transverse Tine | 15 | 13 |  | 0 | [8 empty] | Class 4 MnROAD - Base Special | 1992 | 2211, 3138
9 | Mainline | Clay | 1 | Passing | 13 | 0 | Clay Subgrade R=12 | PASB with Drains | PCC | 1991-09-26 | 1992-08-05 | 1992-09-29 |  | Transverse Tine | 15 | 13 |  | 0 | [9 empty] | 1993
9 | Mainline | Concrete | 5 | Right Shldr | 13 | 180.34 | Portland Cement Concrete - Mnroad Phase 1 | PASB with Drains | PCC | 1992-09-16 | 1992-09-16 | 1992-09-29 |  | Transverse Tine | 15 | 13 |  | 0 | [9 empty] | 1993 | 2301
9 | Mainline | Asphalt | 4 | Right Shldr | 13 | 101.6 | PASB | PASB with Drains | PCC | 1992-09-02 | 1992-09-02 | 1992-09-29 |  | Transverse Tine | 15 | 13 |  | 0 |  |  |  |  | PG 64-22 |  |  |  |  | 1993 | 2350
9 | Mainline | Gravel | 3 | Right Shldr | 13 | 76.2 | Class 4 Special gradation for MnROAD - Base | PASB with Drains | PCC | 1992-09-01 | 1992-09-01 | 1992-09-29 |  | Transverse Tine | 15 | 13 |  | 0 | [8 empty] | Class 4 MnROAD - Base Special | 1992 | 2211, 3138
9 | Mainline | Clay | 1 | Right Shldr | 13 | 0 | Clay Subgrade R=12 | PASB with Drains | PCC | 1991-09-26 | 1992-08-05 | 1992-09-29 |  | Transverse Tine | 15 | 13 |  | 0 | [9 empty] | 1993
10 | Mainline | Concrete | 4 | Driving | 12 | 251.46 | Portland Cement Concrete - Mnroad Phase 1 | PASB with Drains | HMA | 1993-06-14 | 1993-06-14 | 1993-07-01 | 2010-04-19 | Transverse Tine | 20 | 12 |  | 0 | [9 empty] | 1993 | 2301
10 | Mainline | Asphalt | 3 | Driving | 12 | 101.6 | PASB | PASB with Drains | HMA | 1993-06-05 | 1993-06-10 | 1993-07-01 | 2010-04-19 | Transverse Tine | 20 | 12 |  | 0 |  |  |  |  | PG 64-22 |  |  |  |  | 1993 | 2350
10 | Mainline | Gravel | 2 | Driving | 12 | 76.2 | Class 4 Special gradation for MnROAD - Base | PASB with Drains | HMA | 1993-05-21 | 1993-05-26 | 1993-07-01 | 2010-04-19 | Transverse Tine | 20 | 12 |  | 0 | [8 empty] | Class 4 MnROAD - Base Special | 1992 | 2211, 3138
10 | Mainline | Clay | 1 | Driving | 12 | 0 | Clay Subgrade R=12 | PASB with Drains | HMA | 1991-06-13 | 1993-05-12 | 1993-07-01 | 2010-04-19 | Transverse Tine | 20 | 12 |  | 0 | [9 empty] | 1993
10 | Mainline | Asphalt | 5 | Left Shldr | 10 | 50.8 | Hot Mix Asphalt | PASB with Drains | HMA | 1993-07-01 | 1993-07-01 | 1993-07-01 | 2010-04-19 | Transverse Tine |  |  |  | 0 |  |  |  |  | PG 58-28 |  |  |  |  | 1993 | 2331
10 | Mainline | Gravel | 4 | Left Shldr | 10 | 76.2 | Class 5 Shouldering Aggregate | PASB with Drains | HMA | 1993-06-30 | 1993-06-30 | 1993-07-01 | 2010-04-19 | Transverse Tine |  |  |  | 0 | [8 empty] | Class 5 Shouldering Aggregate | 1993 | 2221
10 | Mainline | Gravel | 3 | Left Shldr | 10 | 177.8 | Aggregate - Class 3 Shouldering | PASB with Drains | HMA | 1993-06-29 | 1993-06-29 | 1993-07-01 | 2010-04-19 | Transverse Tine |  |  |  | 0 | [8 empty] | Class 3 Shouldering Aggregate | 1992 | 2221
10 | Mainline | Gravel | 2 | Left Shldr | 10 | 76.2 | Class 4 Special gradation for MnROAD - Base | PASB with Drains | HMA | 1993-05-21 | 1993-05-26 | 1993-07-01 | 2010-04-19 | Transverse Tine |  |  |  | 0 | [8 empty] | Class 4 MnROAD - Base Special | 1992 | 2211, 3138
10 | Mainline | Clay | 1 | Left Shldr | 10 | 0 | Clay Subgrade R=12 | PASB with Drains | HMA | 1991-06-13 | 1993-05-12 | 1993-07-01 | 2010-04-19 | Transverse Tine |  |  |  | 0 | [9 empty] | 1993
10 | Mainline | Concrete | 4 | Passing | 12 | 251.46 | Portland Cement Concrete - Mnroad Phase 1 | PASB with Drains | HMA | 1993-06-14 | 1993-06-14 | 1993-07-01 | 2010-04-19 | Transverse Tine | 20 | 12 |  | 0 | [9 empty] | 1993 | 2301
10 | Mainline | Asphalt | 3 | Passing | 12 | 101.6 | PASB | PASB with Drains | HMA | 1993-06-05 | 1993-06-10 | 1993-07-01 | 2010-04-19 | Transverse Tine | 20 | 12 |  | 0 |  |  |  |  | PG 64-22 |  |  |  |  | 1993 | 2350
10 | Mainline | Gravel | 2 | Passing | 12 | 76.2 | Class 4 Special gradation for MnROAD - Base | PASB with Drains | HMA | 1993-05-21 | 1993-05-26 | 1993-07-01 | 2010-04-19 | Transverse Tine | 20 | 12 |  | 0 | [8 empty] | Class 4 MnROAD - Base Special | 1992 | 2211, 3138
10 | Mainline | Clay | 1 | Passing | 12 | 0 | Clay Subgrade R=12 | PASB with Drains | HMA | 1991-06-13 | 1993-05-12 | 1993-07-01 | 2010-04-19 | Transverse Tine | 20 | 12 |  | 0 | [9 empty] | 1993
10 | Mainline | Asphalt | 5 | Right Shldr | 4 | 50.8 | Hot Mix Asphalt | PASB with Drains | HMA | 1993-07-01 | 1993-07-01 | 1993-07-01 | 2010-04-19 | Transverse Tine |  |  |  | 0 |  |  |  |  | PG 58-28 |  |  |  |  | 1993 | 2331
10 | Mainline | Gravel | 4 | Right Shldr | 4 | 76.2 | Class 5 Shouldering Aggregate | PASB with Drains | HMA | 1993-06-30 | 1993-06-30 | 1993-07-01 | 2010-04-19 | Transverse Tine |  |  |  | 0 | [8 empty] | Class 5 Shouldering Aggregate | 1993 | 2221
10 | Mainline | Gravel | 3 | Right Shldr | 4 | 177.8 | Aggregate - Class 3 Shouldering | PASB with Drains | HMA | 1993-06-29 | 1993-06-29 | 1993-07-01 | 2010-04-19 | Transverse Tine |  |  |  | 0 | [8 empty] | Class 3 Shouldering Aggregate | 1992 | 2221
10 | Mainline | Gravel | 2 | Right Shldr | 4 | 76.2 | Class 4 Special gradation for MnROAD - Base | PASB with Drains | HMA | 1993-05-21 | 1993-05-26 | 1993-07-01 | 2010-04-19 | Transverse Tine |  |  |  | 0 | [8 empty] | Class 4 MnROAD - Base Special | 1992 | 2211, 3138
10 | Mainline | Clay | 1 | Right Shldr | 4 | 0 | Clay Subgrade R=12 | PASB with Drains | HMA | 1991-06-13 | 1993-05-12 | 1993-07-01 | 2010-04-19 | Transverse Tine |  |  |  | 0 | [9 empty] | 1993
11 | Mainline | Concrete | 3 | Driving | 12 | 251.46 | Portland Cement Concrete - Mnroad Phase 1 | None | HMA | 1993-06-14 | 1993-06-14 | 1993-06-30 | 2010-04-19 | Transverse Tine | 24 | 12 |  | 0 | [9 empty] | 1993 | 2301
11 | Mainline | Gravel | 2 | Driving | 12 | 127 | Class 5 Special gradation for MnROAD - Base | None | HMA | 1993-05-13 | 1993-05-18 | 1993-06-30 | 2010-04-19 | Transverse Tine | 24 | 12 |  | 0 | [8 empty] | Class 5 MnROAD - Base Special | 1992 | 2211, 3138
11 | Mainline | Clay | 1 | Driving | 12 | 0 | Clay Subgrade R=12 | None | HMA | 1991-06-12 | 1993-05-12 | 1993-06-30 | 2010-04-19 | Transverse Tine | 24 | 12 |  | 0 | [9 empty] | 1993
11 | Mainline | Asphalt | 5 | Left Shldr | 10 | 50.8 | Hot Mix Asphalt | None | HMA | 1993-06-30 | 1993-06-30 | 1993-06-30 | 2010-04-19 | Transverse Tine |  |  |  | 0 |  |  |  |  | PG 58-28 |  |  |  |  | 1993 | 2331
11 | Mainline | Gravel | 4 | Left Shldr | 10 | 76.2 | Class 5 Shouldering Aggregate | None | HMA | 1993-05-13 | 1993-06-29 | 1993-06-30 | 2010-04-19 | Transverse Tine |  |  |  | 0 | [8 empty] | Class 5 Shouldering Aggregate | 1993 | 2221
11 | Mainline | Gravel | 3 | Left Shldr | 10 | 124.46 | Aggregate - Class 3 Shouldering | None | HMA | 1993-05-13 | 1993-06-28 | 1993-06-30 | 2010-04-19 | Transverse Tine |  |  |  | 0 | [8 empty] | Class 3 Shouldering Aggregate | 1992 | 2221
11 | Mainline | Gravel | 2 | Left Shldr | 10 | 127 | Class 5 Special gradation for MnROAD - Base | None | HMA | 1993-05-18 | 1993-05-18 | 1993-06-30 | 2010-04-19 | Transverse Tine |  |  |  | 0 | [8 empty] | Class 5 MnROAD - Base Special | 1992 | 2211, 3138
11 | Mainline | Clay | 1 | Left Shldr | 10 | 0 | Clay Subgrade R=12 | None | HMA | 1991-06-12 | 1993-05-12 | 1993-06-30 | 2010-04-19 | Transverse Tine |  |  |  | 0 | [9 empty] | 1993
11 | Mainline | Concrete | 3 | Passing | 12 | 251.46 | Portland Cement Concrete - Mnroad Phase 1 | None | HMA | 1993-06-14 | 1993-06-14 | 1993-06-30 | 2010-04-19 | Transverse Tine | 24 | 12 |  | 0 | [9 empty] | 1993 | 2301
11 | Mainline | Gravel | 2 | Passing | 12 | 127 | Class 5 Special gradation for MnROAD - Base | None | HMA | 1993-05-13 | 1993-05-18 | 1993-06-30 | 2010-04-19 | Transverse Tine | 24 | 12 |  | 0 | [8 empty] | Class 5 MnROAD - Base Special | 1992 | 2211, 3138
11 | Mainline | Clay | 1 | Passing | 12 | 0 | Clay Subgrade R=12 | None | HMA | 1991-06-12 | 1993-05-12 | 1993-06-30 | 2010-04-19 | Transverse Tine | 24 | 12 |  | 0 | [9 empty] | 1993
11 | Mainline | Asphalt | 5 | Right Shldr | 4 | 50.8 | Hot Mix Asphalt | None | HMA | 1993-06-29 | 1993-06-30 | 1993-06-30 | 2010-04-19 | Transverse Tine |  |  |  | 0 |  |  |  |  | PG 58-28 |  |  |  |  | 1993 | 2331
11 | Mainline | Gravel | 4 | Right Shldr | 4 | 76.2 | Class 5 Shouldering Aggregate | None | HMA | 1993-05-13 | 1993-06-29 | 1993-06-30 | 2010-04-19 | Transverse Tine |  |  |  | 0 | [8 empty] | Class 5 Shouldering Aggregate | 1993 | 2221
11 | Mainline | Gravel | 3 | Right Shldr | 4 | 124.46 | Aggregate - Class 3 Shouldering | None | HMA | 1993-05-13 | 1993-06-28 | 1993-06-30 | 2010-04-19 | Transverse Tine |  |  |  | 0 | [8 empty] | Class 3 Shouldering Aggregate | 1992 | 2221
11 | Mainline | Gravel | 2 | Right Shldr | 4 | 127 | Class 5 Special gradation for MnROAD - Base | None | HMA | 1993-05-18 | 1993-05-18 | 1993-06-30 | 2010-04-19 | Transverse Tine |  |  |  | 0 | [8 empty] | Class 5 MnROAD - Base Special | 1992 | 2211, 3138
11 | Mainline | Clay | 1 | Right Shldr | 4 | 0 | Clay Subgrade R=12 | None | HMA | 1991-06-12 | 1993-05-12 | 1993-06-30 | 2010-04-19 | Transverse Tine |  |  |  | 0 | [9 empty] | 1993
12 | Mainline | Concrete | 3 | Driving | 12 | 251.46 | Portland Cement Concrete - Mnroad Phase 1 | Edge Drains | HMA | 1993-06-14 | 1993-06-14 | 1993-06-24 |  | Transverse Tine | 15 | 12 |  | 0 | [9 empty] | 1993 | 2301
12 | Mainline | Gravel | 2 | Driving | 12 | 127 | Class 5 Special gradation for MnROAD - Base | Edge Drains | HMA | 1993-05-13 | 1993-05-13 | 1993-06-24 |  | Transverse Tine | 15 | 12 |  | 0 | [8 empty] | Class 5 MnROAD - Base Special | 1992 | 2211, 3138
12 | Mainline | Clay | 1 | Driving | 12 | 0 | Clay Subgrade R=12 | Edge Drains | HMA | 1991-07-05 | 1993-05-12 | 1993-06-24 |  | Transverse Tine | 15 | 12 |  | 0 | [9 empty] | 1993
12 | Mainline | Asphalt | 5 | Left Shldr | 10 | 50.8 | Hot Mix Asphalt | Edge Drains | HMA | 1993-06-24 | 1993-06-24 | 1993-06-24 |  | Transverse Tine |  |  |  | 0 |  |  |  |  | PG 58-28 |  |  |  |  | 1993 | 2331
12 | Mainline | Gravel | 4 | Left Shldr | 10 | 76.2 | Class 5 Shouldering Aggregate | Edge Drains | HMA | 1993-05-13 | 1993-06-23 | 1993-06-24 |  | Transverse Tine |  |  |  | 0 | [8 empty] | Class 5 Shouldering Aggregate | 1993 | 2221
12 | Mainline | Gravel | 3 | Left Shldr | 10 | 124.46 | Aggregate - Class 3 Shouldering | Edge Drains | HMA | 1993-05-13 | 1993-06-22 | 1993-06-24 |  | Transverse Tine |  |  |  | 0 | [8 empty] | Class 3 Shouldering Aggregate | 1992 | 2221
12 | Mainline | Gravel | 2 | Left Shldr | 10 | 127 | Class 5 Special gradation for MnROAD - Base | Edge Drains | HMA | 1993-05-13 | 1993-05-13 | 1993-06-24 |  | Transverse Tine |  |  |  | 0 | [8 empty] | Class 5 MnROAD - Base Special | 1992 | 2211, 3138
12 | Mainline | Clay | 1 | Left Shldr | 10 | 0 | Clay Subgrade R=12 | Edge Drains | HMA | 1991-07-05 | 1993-05-12 | 1993-06-24 |  | Transverse Tine |  |  |  | 0 | [9 empty] | 1993
12 | Mainline | Concrete | 3 | Passing | 12 | 251.46 | Portland Cement Concrete - Mnroad Phase 1 | Edge Drains | HMA | 1993-06-14 | 1993-06-14 | 1993-06-24 |  | Transverse Tine | 15 | 12 |  | 0 | [9 empty] | 1993 | 2301
12 | Mainline | Gravel | 2 | Passing | 12 | 127 | Class 5 Special gradation for MnROAD - Base | Edge Drains | HMA | 1993-05-13 | 1993-05-13 | 1993-06-24 |  | Transverse Tine | 15 | 12 |  | 0 | [8 empty] | Class 5 MnROAD - Base Special | 1992 | 2211, 3138
12 | Mainline | Clay | 1 | Passing | 12 | 0 | Clay Subgrade R=12 | Edge Drains | HMA | 1991-07-05 | 1993-05-12 | 1993-06-24 |  | Transverse Tine | 15 | 12 |  | 0 | [9 empty] | 1993
12 | Mainline | Asphalt | 5 | Right Shldr | 4 | 50.8 | Hot Mix Asphalt | Edge Drains | HMA | 1993-06-24 | 1993-06-24 | 1993-06-24 |  | Transverse Tine |  |  |  | 0 |  |  |  |  | PG 58-28 |  |  |  |  | 1993 | 2331
12 | Mainline | Gravel | 4 | Right Shldr | 4 | 76.2 | Class 5 Shouldering Aggregate | Edge Drains | HMA | 1993-05-13 | 1993-06-23 | 1993-06-24 |  | Transverse Tine |  |  |  | 0 | [8 empty] | Class 5 Shouldering Aggregate | 1993 | 2221
12 | Mainline | Gravel | 3 | Right Shldr | 4 | 124.46 | Aggregate - Class 3 Shouldering | Edge Drains | HMA | 1993-05-13 | 1993-06-22 | 1993-06-24 |  | Transverse Tine |  |  |  | 0 | [8 empty] | Class 3 Shouldering Aggregate | 1992 | 2221
12 | Mainline | Gravel | 2 | Right Shldr | 4 | 127 | Class 5 Special gradation for MnROAD - Base | Edge Drains | HMA | 1993-05-13 | 1993-05-13 | 1993-06-24 |  | Transverse Tine |  |  |  | 0 | [8 empty] | Class 5 MnROAD - Base Special | 1992 | 2211, 3138
12 | Mainline | Clay | 1 | Right Shldr | 4 | 0 | Clay Subgrade R=12 | Edge Drains | HMA | 1991-07-05 | 1993-05-12 | 1993-06-24 |  | Transverse Tine |  |  |  | 0 | [9 empty] | 1993
13 | Mainline | Concrete | 3 | Driving | 12 | 251.46 | Portland Cement Concrete - Mnroad Phase 1 | None | HMA | 1993-06-14 | 1993-06-14 | 1993-06-28 | 2008-05-01 | Transverse Tine | 20 | 12 |  | 0 | [9 empty] | 1993 | 2301
13 | Mainline | Gravel | 2 | Driving | 12 | 127 | Class 5 Special gradation for MnROAD - Base | None | HMA | 1993-05-13 | 1993-05-18 | 1993-06-28 | 2008-05-01 | Transverse Tine | 20 | 12 |  | 0 | [8 empty] | Class 5 MnROAD - Base Special | 1992 | 2211, 3138
13 | Mainline | Clay | 1 | Driving | 12 | 0 | Clay Subgrade R=12 | None | HMA | 1991-05-14 | 1993-05-12 | 1993-06-28 | 2008-05-01 | Transverse Tine | 20 | 12 |  | 0 | [9 empty] | 1993
13 | Mainline | Asphalt | 5 | Left Shldr | 10 | 50.8 | Hot Mix Asphalt | None | HMA | 1993-06-27 | 1993-06-28 | 1993-06-28 | 2008-05-01 | Transverse Tine |  |  |  | 0 |  |  |  |  | PG 58-28 |  |  |  |  | 1993 | 2331
13 | Mainline | Gravel | 4 | Left Shldr | 10 | 124.46 | Aggregate - Class 3 Shouldering | None | HMA | 1993-06-20 | 1993-06-20 | 1993-06-28 | 2008-05-01 | Transverse Tine |  |  |  | 0 | [8 empty] | Class 3 Shouldering Aggregate | 1992 | 2221
13 | Mainline | Gravel | 3 | Left Shldr | 10 | 76.2 | Class 5 Shouldering Aggregate | None | HMA | 1993-06-22 | 1993-06-22 | 1993-06-28 | 2008-05-01 | Transverse Tine |  |  |  | 0 | [8 empty] | Class 5 Shouldering Aggregate | 1993 | 2221
13 | Mainline | Gravel | 2 | Left Shldr | 10 | 127 | Class 5 Special gradation for MnROAD - Base | None | HMA | 1993-05-18 | 1993-05-18 | 1993-06-28 | 2008-05-01 | Transverse Tine |  |  |  | 0 | [8 empty] | Class 5 MnROAD - Base Special | 1992 | 2211, 3138
13 | Mainline | Clay | 1 | Left Shldr | 10 | 0 | Clay Subgrade R=12 | None | HMA | 1991-05-14 | 1993-05-12 | 1993-06-28 | 2008-05-01 | Transverse Tine |  |  |  | 0 | [9 empty] | 1993
13 | Mainline | Concrete | 3 | Passing | 12 | 251.46 | Portland Cement Concrete - Mnroad Phase 1 | None | HMA | 1993-06-14 | 1993-06-14 | 1993-06-28 | 2008-05-01 | Transverse Tine | 20 | 12 |  | 0 | [9 empty] | 1993 | 2301
13 | Mainline | Gravel | 2 | Passing | 12 | 127 | Class 5 Special gradation for MnROAD - Base | None | HMA | 1993-05-13 | 1993-05-18 | 1993-06-28 | 2008-05-01 | Transverse Tine | 20 | 12 |  | 0 | [8 empty] | Class 5 MnROAD - Base Special | 1992 | 2211, 3138
13 | Mainline | Clay | 1 | Passing | 12 | 0 | Clay Subgrade R=12 | None | HMA | 1991-05-14 | 1993-05-12 | 1993-06-28 | 2008-05-01 | Transverse Tine | 20 | 12 |  | 0 | [9 empty] | 1993
13 | Mainline | Asphalt | 5 | Right Shldr | 4 | 50.8 | Hot Mix Asphalt | None | HMA | 1993-06-27 | 1993-06-28 | 1993-06-28 | 2008-05-01 | Transverse Tine |  |  |  | 0 |  |  |  |  | PG 58-28 |  |  |  |  | 1993 | 2331
13 | Mainline | Gravel | 4 | Right Shldr | 4 | 124.46 | Aggregate - Class 3 Shouldering | None | HMA | 1993-06-20 | 1993-06-20 | 1993-06-28 | 2008-05-01 | Transverse Tine |  |  |  | 0 | [8 empty] | Class 3 Shouldering Aggregate | 1992 | 2221
13 | Mainline | Gravel | 3 | Right Shldr | 4 | 76.2 | Class 5 Shouldering Aggregate | None | HMA | 1993-06-22 | 1993-06-22 | 1993-06-28 | 2008-05-01 | Transverse Tine |  |  |  | 0 | [8 empty] | Class 5 Shouldering Aggregate | 1993 | 2221
13 | Mainline | Gravel | 2 | Right Shldr | 4 | 127 | Class 5 Special gradation for MnROAD - Base | None | HMA | 1993-05-18 | 1993-05-18 | 1993-06-28 | 2008-05-01 | Transverse Tine |  |  |  | 0 | [8 empty] | Class 5 MnROAD - Base Special | 1992 | 2211, 3138
13 | Mainline | Clay | 1 | Right Shldr | 4 | 0 | Clay Subgrade R=12 | None | HMA | 1991-05-14 | 1993-05-12 | 1993-06-28 | 2008-05-01 | Transverse Tine |  |  |  | 0 | [9 empty] | 1993
14 | Mainline | Asphalt | 6 | Driving | 12 | 38.1 | Hot Mix Asphalt Phase I | None | HMA | 1993-07-29 | 1993-07-29 | 1993-08-03 | [10 empty] | PG 58-28 |  | Marshall 75 Blow | Marshall (75 Blow) |  | 1993 | 2331
14 | Mainline | Asphalt | 5 | Driving | 12 | 38.1 | Hot Mix Asphalt Phase I | None | HMA | 1993-07-28 | 1993-07-28 | 1993-08-03 | [10 empty] | PG 58-28 |  | Marshall 75 Blow | Marshall (75 Blow) |  | 1993 | 2331
14 | Mainline | Asphalt | 4 | Driving | 12 | 50.8 | Hot Mix Asphalt Phase I | None | HMA | 1993-07-21 | 1993-07-21 | 1993-08-03 | [10 empty] | PG 58-28 |  | Marshall 75 Blow | Marshall (75 Blow) |  | 1993 | 2331
14 | Mainline | Asphalt | 3 | Driving | 12 | 76.2 | Hot Mix Asphalt Phase I | None | HMA | 1993-07-19 | 1993-07-19 | 1993-08-03 | [10 empty] | PG 58-28 |  | Marshall 75 Blow | Marshall (75 Blow) |  | 1993 | 2331
14 | Mainline | Asphalt | 2 | Driving | 12 | 76.2 | Hot Mix Asphalt Phase I | None | HMA | 1993-07-16 | 1993-07-16 | 1993-08-03 | [10 empty] | PG 58-28 |  | Marshall 75 Blow | Marshall (75 Blow) |  | 1993 | 2331
14 | Mainline | Clay | 1 | Driving | 12 | 0 | Clay Subgrade R=12 | None | HMA | 1991-05-14 | 1993-07-06 | 1993-08-03 | [13 empty] | Marshall (75 Blow) |  | 1993
14 | Mainline | Asphalt | 4 | Left Shldr | 10 | 50.8 | Hot Mix Asphalt | None | HMA | 1993-08-03 | 1993-08-03 | 1993-08-03 | [10 empty] | PG 58-28 |  |  | Marshall (75 Blow) |  | 1993 | 2331
14 | Mainline | Gravel | 3 | Left Shldr | 10 | 76.2 | Class 5 Shouldering Aggregate | None | HMA | 1993-08-01 | 1993-08-02 | 1993-08-03 | [13 empty] | Marshall (75 Blow) | Class 5 Shouldering Aggregate | 1993 | 2221
14 | Mainline | Gravel | 2 | Left Shldr | 10 | 152.4 | Aggregate - Class 3 Shouldering | None | HMA | 1993-08-01 | 1993-08-01 | 1993-08-03 | [13 empty] | Marshall (75 Blow) | Class 3 Shouldering Aggregate | 1992 | 2221
14 | Mainline | Clay | 1 | Left Shldr | 10 | 0 | Clay Subgrade R=12 | None | HMA | 1991-05-14 | 1993-07-06 | 1993-08-03 | [13 empty] | Marshall (75 Blow) |  | 1993
14 | Mainline | Asphalt | 6 | Passing | 12 | 38.1 | Hot Mix Asphalt Phase I | None | HMA | 1993-07-29 | 1993-07-29 | 1993-08-03 | [10 empty] | PG 58-28 |  | Marshall 75 Blow | Marshall (75 Blow) |  | 1993 | 2331
14 | Mainline | Asphalt | 5 | Passing | 12 | 38.1 | Hot Mix Asphalt Phase I | None | HMA | 1993-07-28 | 1993-07-28 | 1993-08-03 | [10 empty] | PG 58-28 |  | Marshall 75 Blow | Marshall (75 Blow) |  | 1993 | 2331
14 | Mainline | Asphalt | 4 | Passing | 12 | 50.8 | Hot Mix Asphalt Phase I | None | HMA | 1993-07-21 | 1993-07-21 | 1993-08-03 | [10 empty] | PG 58-28 |  | Marshall 75 Blow | Marshall (75 Blow) |  | 1993 | 2331
14 | Mainline | Asphalt | 3 | Passing | 12 | 76.2 | Hot Mix Asphalt Phase I | None | HMA | 1993-07-19 | 1993-07-19 | 1993-08-03 | [10 empty] | PG 58-28 |  | Marshall 75 Blow | Marshall (75 Blow) |  | 1993 | 2331
14 | Mainline | Asphalt | 2 | Passing | 12 | 76.2 | Hot Mix Asphalt Phase I | None | HMA | 1993-07-16 | 1993-07-16 | 1993-08-03 | [10 empty] | PG 58-28 |  | Marshall 75 Blow | Marshall (75 Blow) |  | 1993 | 2331
14 | Mainline | Clay | 1 | Passing | 12 | 0 | Clay Subgrade R=12 | None | HMA | 1991-05-14 | 1993-07-06 | 1993-08-03 | [13 empty] | Marshall (75 Blow) |  | 1993
14 | Mainline | Asphalt | 4 | Right Shldr | 4 | 50.8 | Hot Mix Asphalt | None | HMA | 1993-08-03 | 1993-08-03 | 1993-08-03 | [10 empty] | PG 58-28 |  |  | Marshall (75 Blow) |  | 1993 | 2331
14 | Mainline | Gravel | 3 | Right Shldr | 4 | 76.2 | Class 5 Shouldering Aggregate | None | HMA | 1993-08-01 | 1993-08-02 | 1993-08-03 | [13 empty] | Marshall (75 Blow) | Class 5 Shouldering Aggregate | 1993 | 2221
14 | Mainline | Gravel | 2 | Right Shldr | 4 | 152.4 | Aggregate - Class 3 Shouldering | None | HMA | 1993-08-01 | 1993-08-01 | 1993-08-03 | [13 empty] | Marshall (75 Blow) | Class 3 Shouldering Aggregate | 1992 | 2221
14 | Mainline | Clay | 1 | Right Shldr | 4 | 0 | Clay Subgrade R=12 | None | HMA | 1991-05-14 | 1993-07-06 | 1993-08-03 | [13 empty] | Marshall (75 Blow) |  | 1993
15 | Mainline | Asphalt | 8 | Driving | 12 | 12.7 | Microsurfacing - Applied using MiniMac machine | None | HMA | 2004-08-08 | 2004-08-08 | 1993-08-03 | [13 empty] | Marshall (75 Blow) |  | 2004
15 | Mainline | Asphalt | 7 | Driving | 12 | 12.7 | Microsurfacing - Applied using MiniMac machine | None | HMA | 2003-08-18 | 2003-08-18 | 1993-08-03 | [13 empty] | Marshall (75 Blow) |  | 2004
15 | Mainline | Asphalt | 6 | Driving | 12 | 38.1 | Hot Mix Asphalt Phase I | None | HMA | 1993-07-29 | 1993-07-29 | 1993-08-03 | [10 empty] | PG 64-22 |  | Marshall 75 Blow | Marshall (75 Blow) |  | 1993 | 2331
15 | Mainline | Asphalt | 5 | Driving | 12 | 38.1 | Hot Mix Asphalt Phase I | None | HMA | 1993-07-28 | 1993-07-28 | 1993-08-03 | [10 empty] | PG 64-22 |  | Marshall 75 Blow | Marshall (75 Blow) |  | 1993 | 2331
15 | Mainline | Asphalt | 4 | Driving | 12 | 50.8 | Hot Mix Asphalt Phase I | None | HMA | 1993-07-21 | 1993-07-21 | 1993-08-03 | [10 empty] | PG 64-22 |  | Marshall 75 Blow | Marshall (75 Blow) |  | 1993 | 2331
15 | Mainline | Asphalt | 3 | Driving | 12 | 76.2 | Hot Mix Asphalt Phase I | None | HMA | 1993-07-19 | 1993-07-19 | 1993-08-03 | [10 empty] | PG 64-22 |  | Marshall 75 Blow | Marshall (75 Blow) |  | 1993 | 2331
15 | Mainline | Asphalt | 2 | Driving | 12 | 76.2 | Hot Mix Asphalt Phase I | None | HMA | 1993-07-16 | 1993-07-16 | 1993-08-03 | [10 empty] | PG 64-22 |  | Marshall 75 Blow | Marshall (75 Blow) |  | 1993 | 2331
15 | Mainline | Asphalt | 2 | Driving | 12 | 38.1 | Warm Mix Asphalt | None | HMA | 2008-09-17 | 2008-09-18 | 2008-09-19 | [10 empty] | PG 58-34 | 20 | SuperPave Level 4 |  |  | 2008 | SPWEB440C
15 | Mainline | Clay | 1 | Driving | 12 | 0 | Clay Subgrade R=12 | None | HMA | 1991-05-14 | 1993-07-06 | 1993-08-03 | [13 empty] | Marshall (75 Blow) |  | 1993
15 | Mainline | Asphalt | 1 | Driving | 12 | 38.1 | Warm Mix Asphalt | None | HMA | 2008-09-17 | 2008-09-18 | 2008-09-19 | [10 empty] | PG 58-34 | 20 | SuperPave Level 4 |  |  | 2008 | SPWEB440C
15 | Mainline | Asphalt | 4 | Left Shldr | 10 | 50.8 | Hot Mix Asphalt | None | HMA | 1993-08-03 | 1993-08-03 | 1993-08-03 | [10 empty] | PG 58-28 |  |  | Marshall (75 Blow) |  | 1993 | 2331
15 | Mainline | Gravel | 3 | Left Shldr | 10 | 76.2 | Class 5 Shouldering Aggregate | None | HMA | 1993-08-01 | 1993-08-02 | 1993-08-03 | [13 empty] | Marshall (75 Blow) | Class 5 Shouldering Aggregate | 1993 | 2221
15 | Mainline | Gravel | 2 | Left Shldr | 10 | 152.4 | Aggregate - Class 3 Shouldering | None | HMA | 1993-08-01 | 1993-08-01 | 1993-08-03 | [13 empty] | Marshall (75 Blow) | Class 3 Shouldering Aggregate | 1992 | 2221
15 | Mainline | Asphalt | 2 | Left Shldr | 10 | 38.1 | Hot Mix Asphalt | None | HMA | 2008-09-19 | 2008-09-19 | 2008-09-19 | [10 empty] | PG 58-28 |  | SuperPave Level 4 |  |  | 2008 | SPWEB440B
15 | Mainline | Clay | 1 | Left Shldr | 10 | 0 | Clay Subgrade R=12 | None | HMA | 1991-05-14 | 1993-07-06 | 1993-08-03 | [13 empty] | Marshall (75 Blow) |  | 1993
15 | Mainline | Asphalt | 1 | Left Shldr | 10 | 38.1 | Hot Mix Asphalt | None | HMA | 2008-09-18 | 2008-09-19 | 2008-09-19 | [10 empty] | PG 58-28 |  | SuperPave Level 4 |  |  | 2008 | SPWEB440B
15 | Mainline | Asphalt | 8 | Passing | 12 | 12.7 | Microsurfacing - Applied using MiniMac machine | None | HMA | 2004-08-08 | 2004-08-08 | 1993-08-03 | [13 empty] | Marshall (75 Blow) |  | 2004
15 | Mainline | Asphalt | 7 | Passing | 12 | 12.7 | Microsurfacing - Applied using MiniMac machine | None | HMA | 2003-08-18 | 2003-08-18 | 1993-08-03 | [13 empty] | Marshall (75 Blow) |  | 2004
15 | Mainline | Asphalt | 6 | Passing | 12 | 38.1 | Hot Mix Asphalt Phase I | None | HMA | 1993-07-29 | 1993-07-29 | 1993-08-03 | [10 empty] | PG 64-22 |  | Marshall 75 Blow | Marshall (75 Blow) |  | 1993 | 2331
15 | Mainline | Asphalt | 5 | Passing | 12 | 38.1 | Hot Mix Asphalt Phase I | None | HMA | 1993-07-28 | 1993-07-28 | 1993-08-03 | [10 empty] | PG 64-22 |  | Marshall 75 Blow | Marshall (75 Blow) |  | 1993 | 2331
15 | Mainline | Asphalt | 4 | Passing | 12 | 50.8 | Hot Mix Asphalt Phase I | None | HMA | 1993-07-21 | 1993-07-21 | 1993-08-03 | [10 empty] | PG 64-22 |  | Marshall 75 Blow | Marshall (75 Blow) |  | 1993 | 2331
15 | Mainline | Asphalt | 3 | Passing | 12 | 76.2 | Hot Mix Asphalt Phase I | None | HMA | 1993-07-19 | 1993-07-19 | 1993-08-03 | [10 empty] | PG 64-22 |  | Marshall 75 Blow | Marshall (75 Blow) |  | 1993 | 2331
15 | Mainline | Asphalt | 2 | Passing | 12 | 76.2 | Hot Mix Asphalt Phase I | None | HMA | 1993-07-16 | 1993-07-16 | 1993-08-03 | [10 empty] | PG 64-22 |  | Marshall 75 Blow | Marshall (75 Blow) |  | 1993 | 2331
15 | Mainline | Asphalt | 2 | Passing | 12 | 38.1 | Warm Mix Asphalt | None | HMA | 2008-09-17 | 2008-09-18 | 2008-09-19 | [10 empty] | PG 58-34 | 20 | SuperPave Level 4 |  |  | 2008 | SPWEB440C
15 | Mainline | Clay | 1 | Passing | 12 | 0 | Clay Subgrade R=12 | None | HMA | 1991-05-14 | 1993-07-06 | 1993-08-03 | [13 empty] | Marshall (75 Blow) |  | 1993
15 | Mainline | Asphalt | 1 | Passing | 12 | 38.1 | Warm Mix Asphalt | None | HMA | 2008-09-17 | 2008-09-18 | 2008-09-19 | [10 empty] | PG 58-34 | 20 | SuperPave Level 4 |  |  | 2008 | SPWEB440C
15 | Mainline | Asphalt | 4 | Right Shldr | 4 | 50.8 | Hot Mix Asphalt | None | HMA | 1993-08-03 | 1993-08-03 | 1993-08-03 | [10 empty] | PG 58-28 |  |  | Marshall (75 Blow) |  | 1993 | 2331
15 | Mainline | Gravel | 3 | Right Shldr | 4 | 76.2 | Class 5 Shouldering Aggregate | None | HMA | 1993-08-01 | 1993-08-02 | 1993-08-03 | [13 empty] | Marshall (75 Blow) | Class 5 Shouldering Aggregate | 1993 | 2221
15 | Mainline | Gravel | 2 | Right Shldr | 4 | 152.4 | Aggregate - Class 3 Shouldering | None | HMA | 1993-08-01 | 1993-08-01 | 1993-08-03 | [13 empty] | Marshall (75 Blow) | Class 3 Shouldering Aggregate | 1992 | 2221
15 | Mainline | Asphalt | 2 | Right Shldr | 4 | 38.1 | Warm Mix Asphalt | None | HMA | 2008-09-17 | 2008-09-18 | 2008-09-19 | [10 empty] | PG 58-34 | 20 | SuperPave Level 4 |  |  | 2008 | SPWEB440C
15 | Mainline | Clay | 1 | Right Shldr | 4 | 0 | Clay Subgrade R=12 | None | HMA | 1991-05-14 | 1993-07-06 | 1993-08-03 | [13 empty] | Marshall (75 Blow) |  | 1993
15 | Mainline | Asphalt | 1 | Right Shldr | 4 | 38.1 | Warm Mix Asphalt | None | HMA | 2008-09-17 | 2008-09-18 | 2008-09-19 | [10 empty] | PG 58-34 | 20 | SuperPave Level 4 |  |  | 2008 | SPWEB440C
16 | Mainline | Asphalt | 7 | Driving | 12 | 12.7 | Microsurfacing - Applied using MiniMac machine | None | HMA | 2004-08-08 | 2004-08-08 | 1993-08-03 | 2008-05-01 | [12 empty] | Gyratory |  | 2004
16 | Mainline | Asphalt | 7 | Driving | 12 | 38.1 | Warm Mix Asphalt | None | HMA | 2008-09-17 | 2008-09-18 | 2008-09-20 | [10 empty] | PG 58-34 | 20 | SuperPave Level 4 |  |  | 2008 | SPWEB440C
16 | Mainline | Asphalt | 6 | Driving | 12 | 38.1 | Hot Mix Asphalt Phase I | None | HMA | 1993-07-29 | 1993-07-29 | 1993-08-03 | 2008-05-01 | [9 empty] | PG 64-22 |  | Gyratory | Gyratory |  | 1993 | 2331
16 | Mainline | Asphalt | 6 | Driving | 12 | 38.1 | Warm Mix Asphalt | None | HMA | 2008-09-17 | 2008-09-18 | 2008-09-20 | [10 empty] | PG 58-34 | 20 | SuperPave Level 4 |  |  | 2008 | SPWEB440C
16 | Mainline | Asphalt | 5 | Driving | 12 | 38.1 | Hot Mix Asphalt Phase I | None | HMA | 1993-07-28 | 1993-07-28 | 1993-08-03 | 2008-05-01 | [9 empty] | PG 64-22 |  | Gyratory | Gyratory |  | 1993 | 2331
16 | Mainline | Asphalt | 5 | Driving | 12 | 50.8 | Warm Mix Asphalt | None | HMA | 2008-09-16 | 2008-09-16 | 2008-09-20 | [10 empty] | PG 58-34 | 20 | SuperPave Level 4 |  |  | 2008 | SPNWB430C
16 | Mainline | Asphalt | 4 | Driving | 12 | 50.8 | Hot Mix Asphalt Phase I | None | HMA | 1993-07-21 | 1993-07-21 | 1993-08-03 | 2008-05-01 | [9 empty] | PG 64-22 |  | Gyratory | Gyratory |  | 1993 | 2331
16 | Mainline | Recycled | 4 | Driving | 12 | 304.8 | Recycled Portland Cement Concrete - meets Class 5 gradation | None | HMA | 2008-08-28 | 2008-08-28 | 2008-09-20 | [15 empty] | 2008 | 2211, 3138
16 | Mainline | Asphalt | 3 | Driving | 12 | 76.2 | Hot Mix Asphalt Phase I | None | HMA | 1993-07-20 | 1993-07-20 | 1993-08-03 | 2008-05-01 | [9 empty] | PG 64-22 |  | Gyratory | Gyratory |  | 1993 | 2331
16 | Mainline | Gravel | 3 | Driving | 12 | 304.8 | Class 3 Special gradation for MnROAD - Base | None | HMA | 2008-08-18 | 2008-08-18 | 2008-09-20 | [14 empty] | Class 3 MnROAD - Base Special | 1992 | 2211, 3138
16 | Mainline | Gravel | 2 | Driving | 12 | 711.2 | Class 3 Special gradation for MnROAD - Base | None | HMA | 1992-06-29 | 1993-06-02 | 1993-08-03 | 2008-05-01 | [12 empty] | Gyratory | Class 3 MnROAD - Base Special | 1992 | 2211, 3138
16 | Mainline | Sand | 2 | Driving | 12 | 177.8 | Select Granular - blend of reclaimings & Class 3 Sp | None | HMA | 2008-06-27 | 2008-06-27 | 2008-09-20 | [15 empty] | 2008 | 2105, 3149
16 | Mainline | Clay | 1 | Driving | 12 | 0 | Clay Subgrade R=12 | None | HMA | 1990-08-31 | 1992-06-26 | 1993-08-03 | 2008-05-01 | [12 empty] | Gyratory |  | 1993
16 | Mainline | Clay | 1 | Driving | 12 | 0 | Clay Subgrade R=12 | None | HMA | 2008-06-26 | 2008-06-26 | 2008-09-20 | [15 empty] | 1993
16 | Mainline | Asphalt | 7 | Left Shldr | 10 | 38.1 | Hot Mix Asphalt | None | HMA | 2008-09-20 | 2008-09-20 | 2008-09-20 | [10 empty] | PG 58-28 |  | SuperPave Level 4 |  |  | 2008 | SPWEB440B
16 | Mainline | Asphalt | 7 | Left Shldr | 10 | 38.1 | Hot Mix Asphalt | None | HMA | 2008-09-20 | 2008-09-20 | 2008-09-20 | [10 empty] | PG 58-28 |  | SuperPave Level 4 |  |  | 2008 | SPWEB440B
16 | Mainline | Gravel | 5 | Left Shldr | 10 | 50.8 | Class 5 Shouldering Aggregate | None | HMA | 2008-09-19 | 2008-09-19 | 2008-09-20 | [14 empty] | Class 5 Shouldering Aggregate | 1993 | 2221
16 | Mainline | Asphalt | 4 | Left Shldr | 10 | 50.8 | Hot Mix Asphalt | None | HMA | 1993-08-03 | 1993-08-03 | 1993-08-03 | 2008-05-01 | [9 empty] | PG 58-28 |  |  | Gyratory |  | 1993 | 2331
16 | Mainline | Recycled | 4 | Left Shldr | 10 | 304.8 | Recycled Portland Cement Concrete - meets Class 5 gradation | None | HMA | 2008-08-28 | 2008-08-28 | 2008-09-20 | [15 empty] | 2008 | 2211, 3138
16 | Mainline | Gravel | 3 | Left Shldr | 10 | 152.4 | Class 5 Shouldering Aggregate | None | HMA | 1993-08-01 | 1993-08-01 | 1993-08-03 | 2008-05-01 | [12 empty] | Gyratory | Class 5 Shouldering Aggregate | 1993 | 2221
16 | Mainline | Gravel | 3 | Left Shldr | 10 | 304.8 | Class 3 Special gradation for MnROAD - Base | None | HMA | 2008-08-18 | 2008-08-18 | 2008-09-20 | [14 empty] | Class 3 MnROAD - Base Special | 1992 | 2211, 3138
16 | Mainline | Gravel | 2 | Left Shldr | 10 | 711.2 | Class 3 Special gradation for MnROAD - Base | None | HMA | 1992-06-29 | 1993-06-02 | 1993-08-03 | 2008-05-01 | [12 empty] | Gyratory | Class 3 MnROAD - Base Special | 1992 | 2211, 3138
16 | Mainline | Sand | 2 | Left Shldr | 10 | 177.8 | Select Granular - blend of reclaimings & Class 3 Sp | None | HMA | 2008-06-27 | 2008-06-27 | 2008-09-20 | [15 empty] | 2008 | 2105, 3149
16 | Mainline | Clay | 1 | Left Shldr | 10 | 0 | Clay Subgrade R=12 | None | HMA | 1990-08-31 | 1992-06-26 | 1993-08-03 | 2008-05-01 | [12 empty] | Gyratory |  | 1993
16 | Mainline | Clay | 1 | Left Shldr | 10 | 0 | Clay Subgrade R=12 | None | HMA | 2008-06-26 | 2008-06-26 | 2008-09-20 | [15 empty] | 1993
16 | Mainline | Asphalt | 7 | Passing | 12 | 12.7 | Microsurfacing - Applied using MiniMac machine | None | HMA | 2004-08-08 | 2004-08-08 | 1993-08-03 | 2008-05-01 | [12 empty] | Gyratory |  | 2004
16 | Mainline | Asphalt | 7 | Passing | 12 | 38.1 | Warm Mix Asphalt | None | HMA | 2008-09-17 | 2008-09-18 | 2008-09-20 | [10 empty] | PG 58-34 | 20 | SuperPave Level 4 |  |  | 2008 | SPWEB440C
16 | Mainline | Asphalt | 6 | Passing | 12 | 38.1 | Hot Mix Asphalt Phase I | None | HMA | 1993-07-29 | 1993-07-29 | 1993-08-03 | 2008-05-01 | [9 empty] | PG 64-22 |  | Gyratory | Gyratory |  | 1993 | 2331
16 | Mainline | Asphalt | 6 | Passing | 12 | 38.1 | Warm Mix Asphalt | None | HMA | 2008-09-17 | 2008-09-18 | 2008-09-20 | [10 empty] | PG 58-34 | 20 | SuperPave Level 4 |  |  | 2008 | SPWEB440C
16 | Mainline | Asphalt | 5 | Passing | 12 | 38.1 | Hot Mix Asphalt Phase I | None | HMA | 1993-07-28 | 1993-07-28 | 1993-08-03 | 2008-05-01 | [9 empty] | PG 64-22 |  | Gyratory | Gyratory |  | 1993 | 2331
16 | Mainline | Asphalt | 5 | Passing | 12 | 50.8 | Warm Mix Asphalt | None | HMA | 2008-09-16 | 2008-09-16 | 2008-09-20 | [10 empty] | PG 58-34 | 20 | SuperPave Level 4 |  |  | 2008 | SPNWB430C
16 | Mainline | Asphalt | 4 | Passing | 12 | 50.8 | Hot Mix Asphalt Phase I | None | HMA | 1993-07-21 | 1993-07-21 | 1993-08-03 | 2008-05-01 | [9 empty] | PG 64-22 |  | Gyratory | Gyratory |  | 1993 | 2331
16 | Mainline | Recycled | 4 | Passing | 12 | 304.8 | Recycled Portland Cement Concrete - meets Class 5 gradation | None | HMA | 2008-08-28 | 2008-08-28 | 2008-09-20 | [15 empty] | 2008 | 2211, 3138
16 | Mainline | Asphalt | 3 | Passing | 12 | 76.2 | Hot Mix Asphalt Phase I | None | HMA | 1993-07-20 | 1993-07-20 | 1993-08-03 | 2008-05-01 | [9 empty] | PG 64-22 |  | Gyratory | Gyratory |  | 1993 | 2331
16 | Mainline | Gravel | 3 | Passing | 12 | 304.8 | Class 3 Special gradation for MnROAD - Base | None | HMA | 2008-08-18 | 2008-08-18 | 2008-09-20 | [14 empty] | Class 3 MnROAD - Base Special | 1992 | 2211, 3138
16 | Mainline | Gravel | 2 | Passing | 12 | 711.2 | Class 3 Special gradation for MnROAD - Base | None | HMA | 1992-06-29 | 1993-06-02 | 1993-08-03 | 2008-05-01 | [12 empty] | Gyratory | Class 3 MnROAD - Base Special | 1992 | 2211, 3138
16 | Mainline | Sand | 2 | Passing | 12 | 177.8 | Select Granular - blend of reclaimings & Class 3 Sp | None | HMA | 2008-06-27 | 2008-06-27 | 2008-09-20 | [15 empty] | 2008 | 2105, 3149
16 | Mainline | Clay | 1 | Passing | 12 | 0 | Clay Subgrade R=12 | None | HMA | 1990-08-31 | 1992-06-26 | 1993-08-03 | 2008-05-01 | [12 empty] | Gyratory |  | 1993
16 | Mainline | Clay | 1 | Passing | 12 | 0 | Clay Subgrade R=12 | None | HMA | 2008-06-26 | 2008-06-26 | 2008-09-20 | [15 empty] | 1993
16 | Mainline | Asphalt | 7 | Right Shldr | 4 | 38.1 | Warm Mix Asphalt | None | HMA | 2008-09-20 | 2008-09-20 | 2008-09-20 | [10 empty] | PG 58-34 | 20 | SuperPave Level 4 |  |  | 2008 | SPWEB440C
16 | Mainline | Asphalt | 7 | Right Shldr | 4 | 38.1 | Warm Mix Asphalt | None | HMA | 2008-09-20 | 2008-09-20 | 2008-09-20 | [10 empty] | PG 58-34 | 20 | SuperPave Level 4 |  |  | 2008 | SPWEB440C
16 | Mainline | Gravel | 5 | Right Shldr | 4 | 50.8 | Class 5 Shouldering Aggregate | None | HMA | 2008-09-19 | 2008-09-19 | 2008-09-20 | [14 empty] | Class 5 Shouldering Aggregate | 1993 | 2221
16 | Mainline | Asphalt | 4 | Right Shldr | 4 | 50.8 | Hot Mix Asphalt | None | HMA | 1993-08-03 | 1993-08-03 | 1993-08-03 | 2008-05-01 | [9 empty] | PG 58-28 |  |  | Gyratory |  | 1993 | 2331
16 | Mainline | Recycled | 4 | Right Shldr | 4 | 304.8 | Recycled Portland Cement Concrete - meets Class 5 gradation | None | HMA | 2008-08-28 | 2008-08-28 | 2008-09-20 | [15 empty] | 2008 | 2211, 3138
16 | Mainline | Gravel | 3 | Right Shldr | 4 | 152.4 | Class 5 Shouldering Aggregate | None | HMA | 1993-08-01 | 1993-08-01 | 1993-08-03 | 2008-05-01 | [12 empty] | Gyratory | Class 5 Shouldering Aggregate | 1993 | 2221
16 | Mainline | Gravel | 3 | Right Shldr | 4 | 304.8 | Class 3 Special gradation for MnROAD - Base | None | HMA | 2008-08-18 | 2008-08-18 | 2008-09-20 | [14 empty] | Class 3 MnROAD - Base Special | 1992 | 2211, 3138
16 | Mainline | Gravel | 2 | Right Shldr | 4 | 711.2 | Class 3 Special gradation for MnROAD - Base | None | HMA | 1992-06-29 | 1993-06-02 | 1993-08-03 | 2008-05-01 | [12 empty] | Gyratory | Class 3 MnROAD - Base Special | 1992 | 2211, 3138
16 | Mainline | Sand | 2 | Right Shldr | 4 | 177.8 | Select Granular - blend of reclaimings & Class 3 Sp | None | HMA | 2008-06-27 | 2008-06-27 | 2008-09-20 | [15 empty] | 2008 | 2105, 3149
16 | Mainline | Clay | 1 | Right Shldr | 4 | 0 | Clay Subgrade R=12 | None | HMA | 1990-08-31 | 1992-06-26 | 1993-08-03 | 2008-05-01 | [12 empty] | Gyratory |  | 1993
16 | Mainline | Clay | 1 | Right Shldr | 4 | 0 | Clay Subgrade R=12 | None | HMA | 2008-06-26 | 2008-06-26 | 2008-09-20 | [15 empty] | 1993
17 | Mainline | Asphalt | 8 | Driving | 12 | 38.1 | Warm Mix Asphalt | None | HMA | 2008-09-17 | 2008-09-18 | 2008-09-20 | [10 empty] | PG 58-34 | 20 | SuperPave Level 4 |  |  | 2008 | SPWEB440C
17 | Mainline | Asphalt | 7 | Driving | 12 | 12.7 | Microsurfacing - Applied using MiniMac machine | None | HMA | 2004-08-08 | 2004-08-08 | 1993-08-03 | 2008-05-01 | [12 empty] | Marshall (75 Blow) |  | 2004
17 | Mainline | Asphalt | 7 | Driving | 12 | 38.1 | Warm Mix Asphalt | None | HMA | 2008-09-17 | 2008-09-18 | 2008-09-20 | [10 empty] | PG 58-34 | 20 | SuperPave Level 4 |  |  | 2008 | SPWEB440C
17 | Mainline | Asphalt | 6 | Driving | 12 | 38.1 | Hot Mix Asphalt Phase I | None | HMA | 1993-07-29 | 1993-07-29 | 1993-08-03 | 2008-05-01 | [9 empty] | PG 64-22 |  | Marshall 75 Blow | Marshall (75 Blow) |  | 1993 | 2331
17 | Mainline | Asphalt | 6 | Driving | 12 | 50.8 | Warm Mix Asphalt | None | HMA | 2008-09-16 | 2008-09-16 | 2008-09-20 | [10 empty] | PG 58-34 | 20 | SuperPave Level 4 |  |  | 2008 | SPNWB430C
17 | Mainline | Asphalt | 5 | Driving | 12 | 38.1 | Hot Mix Asphalt Phase I | None | HMA | 1993-07-28 | 1993-07-28 | 1993-08-03 | 2008-05-01 | [9 empty] | PG 64-22 |  | Marshall 75 Blow | Marshall (75 Blow) |  | 1993 | 2331
17 | Mainline | Asphalt | 4 | Driving | 12 | 50.8 | Hot Mix Asphalt Phase I | None | HMA | 1993-07-21 | 1993-07-21 | 1993-08-03 | 2008-05-01 | [9 empty] | PG 64-22 |  | Marshall 75 Blow | Marshall (75 Blow) |  | 1993 | 2331
17 | Mainline | Recycled | 4 | Driving | 12 | 304.8 | 50/50 Crushed Concrete/Class 5 Blend - meets Class 5 gradation | None | HMA | 2008-09-02 | 2008-09-02 | 2008-09-20 | [15 empty] | 2008 | 2211, 3138
17 | Mainline | Asphalt | 3 | Driving | 12 | 76.2 | Hot Mix Asphalt Phase I | None | HMA | 1993-07-20 | 1993-07-20 | 1993-08-03 | 2008-05-01 | [9 empty] | PG 64-22 |  | Marshall 75 Blow | Marshall (75 Blow) |  | 1993 | 2331
17 | Mainline | Gravel | 3 | Driving | 12 | 304.8 | Class 3 Special gradation for MnROAD - Base | None | HMA | 2008-08-27 | 2008-08-27 | 2008-09-20 | [14 empty] | Class 3 MnROAD - Base Special | 1992 | 2211, 3138
17 | Mainline | Gravel | 2 | Driving | 12 | 711.2 | Class 3 Special gradation for MnROAD - Base | None | HMA | 1993-07-06 | 1993-07-06 | 1993-08-03 | 2008-05-01 | [12 empty] | Marshall (75 Blow) | Class 3 MnROAD - Base Special | 1992 | 2211, 3138
17 | Mainline | Sand | 2 | Driving | 12 | 177.8 | Select Granular - blend of reclaimings & Class 3 Sp | None | HMA | 2008-06-27 | 2008-06-27 | 2008-09-20 | [15 empty] | 2008 | 2105, 3149
17 | Mainline | Clay | 1 | Driving | 12 | 0 | Clay Subgrade R=12 | None | HMA | 1990-08-31 | 1993-06-26 | 1993-08-03 | 2008-05-01 | [12 empty] | Marshall (75 Blow) |  | 1993
17 | Mainline | Clay | 1 | Driving | 12 | 0 | Clay Subgrade R=12 | None | HMA | 2008-06-26 | 2008-06-26 | 2008-09-20 | [15 empty] | 1993
17 | Mainline | Asphalt | 8 | Left Shldr | 10 | 38.1 | Hot Mix Asphalt | None | HMA | 2008-09-19 | 2008-09-19 | 2008-09-20 | [10 empty] | PG 58-28 |  | SuperPave Level 4 |  |  | 2008 | SPWEB440B
17 | Mainline | Asphalt | 7 | Left Shldr | 10 | 38.1 | Hot Mix Asphalt | None | HMA | 2008-09-19 | 2008-09-19 | 2008-09-20 | [10 empty] | PG 58-28 |  | SuperPave Level 4 |  |  | 2008 | SPWEB440B
17 | Mainline | Gravel | 6 | Left Shldr | 10 | 50.8 | Class 5 Shouldering Aggregate | None | HMA | 2008-09-19 | 2008-09-19 | 2008-09-20 | [14 empty] | Class 5 Shouldering Aggregate | 1993 | 2221
17 | Mainline | Asphalt | 4 | Left Shldr | 10 | 50.8 | Hot Mix Asphalt | None | HMA | 1993-08-03 | 1993-08-03 | 1993-08-03 | 2008-05-01 | [9 empty] | PG 58-28 |  |  | Marshall (75 Blow) |  | 1993 | 2331
17 | Mainline | Recycled | 4 | Left Shldr | 10 | 304.8 | 50/50 Crushed Concrete/Class 5 Blend - meets Class 5 gradation | None | HMA | 2008-09-02 | 2008-09-02 | 2008-09-20 | [15 empty] | 2008 | 2211, 3138
17 | Mainline | Gravel | 3 | Left Shldr | 10 | 152.4 | Class 5 Shouldering Aggregate | None | HMA | 1993-08-01 | 1993-08-01 | 1993-08-03 | 2008-05-01 | [12 empty] | Marshall (75 Blow) | Class 5 Shouldering Aggregate | 1993 | 2221
17 | Mainline | Gravel | 3 | Left Shldr | 10 | 304.8 | Class 3 Special gradation for MnROAD - Base | None | HMA | 2008-08-27 | 2008-08-27 | 2008-09-20 | [14 empty] | Class 3 MnROAD - Base Special | 1992 | 2211, 3138
17 | Mainline | Gravel | 2 | Left Shldr | 10 | 711.2 | Class 3 Special gradation for MnROAD - Base | None | HMA | 1993-07-06 | 1993-07-06 | 1993-08-03 | 2008-05-01 | [12 empty] | Marshall (75 Blow) | Class 3 MnROAD - Base Special | 1992 | 2211, 3138
17 | Mainline | Sand | 2 | Left Shldr | 10 | 177.8 | Select Granular - blend of reclaimings & Class 3 Sp | None | HMA | 2008-06-27 | 2008-06-27 | 2008-09-20 | [15 empty] | 2008 | 2105, 3149
17 | Mainline | Clay | 1 | Left Shldr | 10 | 0 | Clay Subgrade R=12 | None | HMA | 1990-08-31 | 1993-06-26 | 1993-08-03 | 2008-05-01 | [12 empty] | Marshall (75 Blow) |  | 1993
17 | Mainline | Clay | 1 | Left Shldr | 10 | 0 | Clay Subgrade R=12 | None | HMA | 2008-06-26 | 2008-06-26 | 2008-09-20 | [15 empty] | 1993
17 | Mainline | Asphalt | 8 | Passing | 12 | 38.1 | Warm Mix Asphalt | None | HMA | 2008-09-17 | 2008-09-18 | 2008-09-20 | [10 empty] | PG 58-34 | 20 | SuperPave Level 4 |  |  | 2008 | SPWEB440C
17 | Mainline | Asphalt | 7 | Passing | 12 | 12.7 | Microsurfacing - Applied using MiniMac machine | None | HMA | 2004-08-08 | 2004-08-08 | 1993-08-03 | 2008-05-01 | [12 empty] | Marshall (75 Blow) |  | 2004
17 | Mainline | Asphalt | 7 | Passing | 12 | 38.1 | Warm Mix Asphalt | None | HMA | 2008-09-17 | 2008-09-18 | 2008-09-20 | [10 empty] | PG 58-34 | 20 | SuperPave Level 4 |  |  | 2008 | SPWEB440C
17 | Mainline | Asphalt | 6 | Passing | 12 | 38.1 | Hot Mix Asphalt Phase I | None | HMA | 1993-07-29 | 1993-07-29 | 1993-08-03 | 2008-05-01 | [9 empty] | PG 64-22 |  | Marshall 75 Blow | Marshall (75 Blow) |  | 1993 | 2331
17 | Mainline | Asphalt | 6 | Passing | 12 | 50.8 | Warm Mix Asphalt | None | HMA | 2008-09-16 | 2008-09-16 | 2008-09-20 | [10 empty] | PG 58-34 | 20 | SuperPave Level 4 |  |  | 2008 | SPNWB430C
17 | Mainline | Asphalt | 5 | Passing | 12 | 38.1 | Hot Mix Asphalt Phase I | None | HMA | 1993-07-28 | 1993-07-28 | 1993-08-03 | 2008-05-01 | [9 empty] | PG 64-22 |  | Marshall 75 Blow | Marshall (75 Blow) |  | 1993 | 2331
17 | Mainline | Asphalt | 4 | Passing | 12 | 50.8 | Hot Mix Asphalt Phase I | None | HMA | 1993-07-21 | 1993-07-21 | 1993-08-03 | 2008-05-01 | [9 empty] | PG 64-22 |  | Marshall 75 Blow | Marshall (75 Blow) |  | 1993 | 2331
17 | Mainline | Recycled | 4 | Passing | 12 | 304.8 | 50/50 Crushed Concrete/Class 5 Blend - meets Class 5 gradation | None | HMA | 2008-09-02 | 2008-09-02 | 2008-09-20 | [15 empty] | 2008 | 2211, 3138
17 | Mainline | Asphalt | 3 | Passing | 12 | 76.2 | Hot Mix Asphalt Phase I | None | HMA | 1993-07-20 | 1993-07-20 | 1993-08-03 | 2008-05-01 | [9 empty] | PG 64-22 |  | Marshall 75 Blow | Marshall (75 Blow) |  | 1993 | 2331
17 | Mainline | Gravel | 3 | Passing | 12 | 304.8 | Class 3 Special gradation for MnROAD - Base | None | HMA | 2008-08-27 | 2008-08-27 | 2008-09-20 | [14 empty] | Class 3 MnROAD - Base Special | 1992 | 2211, 3138
17 | Mainline | Gravel | 2 | Passing | 12 | 711.2 | Class 3 Special gradation for MnROAD - Base | None | HMA | 1993-07-06 | 1993-07-06 | 1993-08-03 | 2008-05-01 | [12 empty] | Marshall (75 Blow) | Class 3 MnROAD - Base Special | 1992 | 2211, 3138
17 | Mainline | Sand | 2 | Passing | 12 | 177.8 | Select Granular - blend of reclaimings & Class 3 Sp | None | HMA | 2008-06-27 | 2008-06-27 | 2008-09-20 | [15 empty] | 2008 | 2105, 3149
17 | Mainline | Clay | 1 | Passing | 12 | 0 | Clay Subgrade R=12 | None | HMA | 1990-08-31 | 1993-06-26 | 1993-08-03 | 2008-05-01 | [12 empty] | Marshall (75 Blow) |  | 1993
17 | Mainline | Clay | 1 | Passing | 12 | 0 | Clay Subgrade R=12 | None | HMA | 2008-06-26 | 2008-06-26 | 2008-09-20 | [15 empty] | 1993
17 | Mainline | Asphalt | 8 | Right Shldr | 4 | 38.1 | Warm Mix Asphalt | None | HMA | 2008-09-20 | 2008-09-20 | 2008-09-20 | [10 empty] | PG 58-34 | 20 | SuperPave Level 4 |  |  | 2008 | SPWEB440C
17 | Mainline | Asphalt | 8 | Right Shldr | 4 | 38.1 | Warm Mix Asphalt | None | HMA | 2008-09-20 | 2008-09-20 | 2008-09-20 | [10 empty] | PG 58-34 | 20 | SuperPave Level 4 |  |  | 2008 | SPWEB440C
17 | Mainline | Gravel | 6 | Right Shldr | 4 | 50.8 | Class 5 Shouldering Aggregate | None | HMA | 2008-09-19 | 2008-09-19 | 2008-09-20 | [14 empty] | Class 5 Shouldering Aggregate | 1993 | 2221
17 | Mainline | Asphalt | 4 | Right Shldr | 4 | 50.8 | Hot Mix Asphalt | None | HMA | 1993-08-03 | 1993-08-03 | 1993-08-03 | 2008-05-01 | [9 empty] | PG 58-28 |  |  | Marshall (75 Blow) |  | 1993 | 2331
17 | Mainline | Recycled | 4 | Right Shldr | 4 | 304.8 | 50/50 Crushed Concrete/Class 5 Blend - meets Class 5 gradation | None | HMA | 2008-09-02 | 2008-09-02 | 2008-09-20 | [15 empty] | 2008 | 2211, 3138
17 | Mainline | Gravel | 3 | Right Shldr | 4 | 152.4 | Class 5 Shouldering Aggregate | None | HMA | 1993-08-01 | 1993-08-01 | 1993-08-03 | 2008-05-01 | [12 empty] | Marshall (75 Blow) | Class 5 Shouldering Aggregate | 1993 | 2221
17 | Mainline | Gravel | 3 | Right Shldr | 4 | 304.8 | Class 3 Special gradation for MnROAD - Base | None | HMA | 2008-08-27 | 2008-08-27 | 2008-09-20 | [14 empty] | Class 3 MnROAD - Base Special | 1992 | 2211, 3138
17 | Mainline | Gravel | 2 | Right Shldr | 4 | 711.2 | Class 3 Special gradation for MnROAD - Base | None | HMA | 1993-07-06 | 1993-07-06 | 1993-08-03 | 2008-05-01 | [12 empty] | Marshall (75 Blow) | Class 3 MnROAD - Base Special | 1992 | 2211, 3138
17 | Mainline | Sand | 2 | Right Shldr | 4 | 177.8 | Select Granular - blend of reclaimings & Class 3 Sp | None | HMA | 2008-06-27 | 2008-06-27 | 2008-09-20 | [15 empty] | 2008 | 2105, 3149
17 | Mainline | Clay | 1 | Right Shldr | 4 | 0 | Clay Subgrade R=12 | None | HMA | 1990-08-31 | 1993-06-26 | 1993-08-03 | 2008-05-01 | [12 empty] | Marshall (75 Blow) |  | 1993
17 | Mainline | Clay | 1 | Right Shldr | 4 | 0 | Clay Subgrade R=12 | None | HMA | 2008-06-26 | 2008-06-26 | 2008-09-20 | [15 empty] | 1993
18 | Mainline | Asphalt | 8 | Driving | 12 | 12.7 | Microsurfacing - Applied using MiniMac machine | Edge Drains | HMA | 2003-08-18 | 2003-08-18 | 1993-08-03 | 2008-05-01 | [12 empty] | Marshall (50 Blow) |  | 2004
18 | Mainline | Asphalt | 7 | Driving | 12 | 38.1 | Hot Mix Asphalt Phase I | Edge Drains | HMA | 1993-07-29 | 1993-07-29 | 1993-08-03 | 2008-05-01 | [9 empty] | PG 64-22 |  | Marshall 50 Blow | Marshall (50 Blow) |  | 1993 | 2331
18 | Mainline | Asphalt | 7 | Driving | 12 | 38.1 | Warm Mix Asphalt | None | HMA | 2008-09-17 | 2008-09-18 | 2008-09-20 | [10 empty] | PG 58-34 | 20 | SuperPave Level 4 |  |  | 2008 | SPWEB440C
18 | Mainline | Asphalt | 6 | Driving | 12 | 38.1 | Hot Mix Asphalt Phase I | Edge Drains | HMA | 1993-07-28 | 1993-07-28 | 1993-08-03 | 2008-05-01 | [9 empty] | PG 64-22 |  | Marshall 50 Blow | Marshall (50 Blow) |  | 1993 | 2331
18 | Mainline | Asphalt | 6 | Driving | 12 | 38.1 | Warm Mix Asphalt | None | HMA | 2008-09-17 | 2008-09-18 | 2008-09-20 | [10 empty] | PG 58-34 | 20 | SuperPave Level 4 |  |  | 2008 | SPWEB440C
18 | Mainline | Asphalt | 5 | Driving | 12 | 50.8 | Hot Mix Asphalt Phase I | Edge Drains | HMA | 1993-07-21 | 1993-07-21 | 1993-08-03 | 2008-05-01 | [9 empty] | PG 64-22 |  | Marshall 50 Blow | Marshall (50 Blow) |  | 1993 | 2331
18 | Mainline | Asphalt | 5 | Driving | 12 | 50.8 | Warm Mix Asphalt | None | HMA | 2008-09-16 | 2008-09-16 | 2008-09-20 | [6 empty] | 0 |  |  |  | PG 58-34 | 20 | SuperPave Level 4 |  |  | 2008 | SPNWB430C
18 | Mainline | Asphalt | 4 | Driving | 12 | 76.2 | Hot Mix Asphalt Phase I | Edge Drains | HMA | 1993-07-20 | 1993-07-20 | 1993-08-03 | 2008-05-01 | [5 empty] | 0 |  |  |  | PG 64-22 |  | Marshall 50 Blow | Marshall (50 Blow) |  | 1993 | 2331
18 | Mainline | Recycled | 4 | Driving | 12 | 304.8 | Milled & Crushed Recycled Asphalt Pavement - meets Class 5 gradation | None | HMA | 2008-09-09 | 2008-09-09 | 2008-09-20 | [15 empty] | 2008 | 2211, 3138
18 | Mainline | Gravel | 3 | Driving | 12 | 304.8 | Class 6 Special gradation for MnROAD - Base | Edge Drains | HMA | 1993-07-15 | 1993-07-20 | 1993-08-03 | 2008-05-01 | [5 empty] | 0 | [6 empty] | Marshall (50 Blow) | Class 6 MnROAD - Base Special | 1992 | 2211, 3138
18 | Mainline | Gravel | 3 | Driving | 12 | 304.8 | Class 3 Special gradation for MnROAD - Base | None | HMA | 2008-08-27 | 2008-08-27 | 2008-09-20 | [14 empty] | Class 3 MnROAD - Base Special | 1992 | 2211, 3138
18 | Mainline | Gravel | 2 | Driving | 12 | 228.6 | Class 3 Special gradation for MnROAD - Base | Edge Drains | HMA | 1992-06-26 | 1992-07-07 | 1993-08-03 | 2008-05-01 | [5 empty] | 0 | [6 empty] | Marshall (50 Blow) | Class 3 MnROAD - Base Special | 1992 | 2211, 3138
18 | Mainline | Sand | 2 | Driving | 12 | 177.8 | Select Granular - blend of reclaimings & Class 3 Sp | None | HMA | 2008-08-26 | 2008-08-26 | 2008-09-20 | [15 empty] | 2008 | 2105, 3149
18 | Mainline | Clay | 1 | Driving | 12 | 0 | Clay Subgrade R=12 | Edge Drains | HMA | 1990-08-31 | 1992-06-26 | 1993-08-03 | 2008-05-01 | [12 empty] | Marshall (50 Blow) |  | 1993
18 | Mainline | Clay | 1 | Driving | 12 | 0 | Clay Subgrade R=12 | None | HMA | 2008-08-25 | 2008-08-25 | 2008-09-20 | [15 empty] | 1993
18 | Mainline | Asphalt | 7 | Left Shldr | 10 | 38.1 | Hot Mix Asphalt | None | HMA | 2008-09-20 | 2008-09-20 | 2008-09-20 | [6 empty] | 0 |  |  |  | PG 58-28 |  | SuperPave Level 4 |  |  | 2008 | SPWEB440B
18 | Mainline | Asphalt | 7 | Left Shldr | 10 | 38.1 | Hot Mix Asphalt | None | HMA | 2008-09-20 | 2008-09-20 | 2008-09-20 | [6 empty] | 0 |  |  |  | PG 58-28 |  | SuperPave Level 4 |  |  | 2008 | SPWEB440B
18 | Mainline | Asphalt | 6 | Left Shldr | 10 | 50.8 | Hot Mix Asphalt | Edge Drains | HMA | 1993-08-03 | 1993-08-03 | 1993-08-03 | 2008-05-01 | [9 empty] | PG 58-28 |  |  | Marshall (50 Blow) |  | 1993 | 2331
18 | Mainline | Gravel | 5 | Left Shldr | 10 | 152.4 | Aggregate - Class 3 Shouldering | Edge Drains | HMA | 1993-08-01 | 1993-08-01 | 1993-08-03 | 2008-05-01 | [5 empty] | 0 | [6 empty] | Marshall (50 Blow) | Class 3 Shouldering Aggregate | 1992 | 2221
18 | Mainline | Gravel | 5 | Left Shldr | 10 | 50.8 | Class 5 Shouldering Aggregate | None | HMA | 2008-09-19 | 2008-09-19 | 2008-09-20 | [14 empty] | Class 5 Shouldering Aggregate | 1993 | 2221
18 | Mainline | Recycled | 4 | Left Shldr | 10 | 304.8 | Milled & Crushed Recycled Asphalt Pavement - meets Class 5 gradation | None | HMA | 2008-09-09 | 2008-09-09 | 2008-09-20 | [15 empty] | 2008 | 2211, 3138
18 | Mainline | Gravel | 3 | Left Shldr | 10 | 304.8 | Class 6 Special gradation for MnROAD - Base | Edge Drains | HMA | 1992-07-15 | 1993-07-20 | 1993-08-03 | 2008-05-01 | [5 empty] | 0 | [6 empty] | Marshall (50 Blow) | Class 6 MnROAD - Base Special | 1992 | 2211, 3138
18 | Mainline | Gravel | 3 | Left Shldr | 10 | 304.8 | Class 3 Special gradation for MnROAD - Base | None | HMA | 2008-08-27 | 2008-08-27 | 2008-09-20 | [14 empty] | Class 3 MnROAD - Base Special | 1992 | 2211, 3138
18 | Mainline | Gravel | 2 | Left Shldr | 10 | 228.6 | Class 3 Special gradation for MnROAD - Base | Edge Drains | HMA | 1992-06-26 | 1992-07-07 | 1993-08-03 | 2008-05-01 | [5 empty] | 0 | [6 empty] | Marshall (50 Blow) | Class 3 MnROAD - Base Special | 1992 | 2211, 3138
18 | Mainline | Sand | 2 | Left Shldr | 10 | 177.8 | Select Granular - blend of reclaimings & Class 3 Sp | None | HMA | 2008-08-26 | 2008-08-26 | 2008-09-20 | [15 empty] | 2008 | 2105, 3149
18 | Mainline | Clay | 1 | Left Shldr | 10 | 0 | Clay Subgrade R=12 | Edge Drains | HMA | 1990-08-31 | 1992-06-26 | 1993-08-03 | 2008-05-01 | [12 empty] | Marshall (50 Blow) |  | 1993
18 | Mainline | Clay | 1 | Left Shldr | 10 | 0 | Clay Subgrade R=12 | None | HMA | 2008-08-25 | 2008-08-25 | 2008-09-20 | [15 empty] | 1993
18 | Mainline | Asphalt | 8 | Passing | 12 | 12.7 | Microsurfacing - Applied using MiniMac machine | Edge Drains | HMA | 2003-08-18 | 2003-08-18 | 1993-08-03 | 2008-05-01 | [12 empty] | Marshall (50 Blow) |  | 2004
18 | Mainline | Asphalt | 7 | Passing | 12 | 38.1 | Hot Mix Asphalt Phase I | Edge Drains | HMA | 1993-07-29 | 1993-07-29 | 1993-08-03 | 2008-05-01 | [9 empty] | PG 64-22 |  | Marshall 50 Blow | Marshall (50 Blow) |  | 1993 | 2331
18 | Mainline | Asphalt | 7 | Passing | 12 | 38.1 | Warm Mix Asphalt | None | HMA | 2008-09-17 | 2008-09-18 | 2008-09-20 | [10 empty] | PG 58-34 | 20 | SuperPave Level 4 |  |  | 2008 | SPWEB440C
18 | Mainline | Asphalt | 6 | Passing | 12 | 38.1 | Hot Mix Asphalt Phase I | Edge Drains | HMA | 1993-07-28 | 1993-07-28 | 1993-08-03 | 2008-05-01 | [9 empty] | PG 64-22 |  | Marshall 50 Blow | Marshall (50 Blow) |  | 1993 | 2331
18 | Mainline | Asphalt | 6 | Passing | 12 | 38.1 | Warm Mix Asphalt | None | HMA | 2008-09-17 | 2008-09-18 | 2008-09-20 | [10 empty] | PG 58-34 | 20 | SuperPave Level 4 |  |  | 2008 | SPWEB440C
18 | Mainline | Asphalt | 5 | Passing | 12 | 50.8 | Hot Mix Asphalt Phase I | Edge Drains | HMA | 1993-07-21 | 1993-07-21 | 1993-08-03 | 2008-05-01 | [9 empty] | PG 64-22 |  | Marshall 50 Blow | Marshall (50 Blow) |  | 1993 | 2331
18 | Mainline | Asphalt | 5 | Passing | 12 | 50.8 | Warm Mix Asphalt | None | HMA | 2008-09-16 | 2008-09-16 | 2008-09-20 | [6 empty] | 0 |  |  |  | PG 58-34 | 20 | SuperPave Level 4 |  |  | 2008 | SPNWB430C
18 | Mainline | Asphalt | 4 | Passing | 12 | 76.2 | Hot Mix Asphalt Phase I | Edge Drains | HMA | 1993-07-20 | 1993-07-20 | 1993-08-03 | 2008-05-01 | [5 empty] | 0 |  |  |  | PG 64-22 |  | Marshall 50 Blow | Marshall (50 Blow) |  | 1993 | 2331
18 | Mainline | Recycled | 4 | Passing | 12 | 304.8 | Milled & Crushed Recycled Asphalt Pavement - meets Class 5 gradation | None | HMA | 2008-09-09 | 2008-09-09 | 2008-09-20 | [15 empty] | 2008 | 2211, 3138
18 | Mainline | Gravel | 3 | Passing | 12 | 304.8 | Class 6 Special gradation for MnROAD - Base | Edge Drains | HMA | 1993-07-15 | 1993-07-20 | 1993-08-03 | 2008-05-01 | [5 empty] | 0 | [6 empty] | Marshall (50 Blow) | Class 6 MnROAD - Base Special | 1992 | 2211, 3138
18 | Mainline | Gravel | 3 | Passing | 12 | 304.8 | Class 3 Special gradation for MnROAD - Base | None | HMA | 2008-08-27 | 2008-08-27 | 2008-09-20 | [14 empty] | Class 3 MnROAD - Base Special | 1992 | 2211, 3138
18 | Mainline | Gravel | 2 | Passing | 12 | 228.6 | Class 3 Special gradation for MnROAD - Base | Edge Drains | HMA | 1992-06-26 | 1992-07-07 | 1993-08-03 | 2008-05-01 | [5 empty] | 0 | [6 empty] | Marshall (50 Blow) | Class 3 MnROAD - Base Special | 1992 | 2211, 3138
18 | Mainline | Sand | 2 | Passing | 12 | 177.8 | Select Granular - blend of reclaimings & Class 3 Sp | None | HMA | 2008-08-26 | 2008-08-26 | 2008-09-20 | [15 empty] | 2008 | 2105, 3149
18 | Mainline | Clay | 1 | Passing | 12 | 0 | Clay Subgrade R=12 | Edge Drains | HMA | 1990-08-31 | 1992-06-26 | 1993-08-03 | 2008-05-01 | [12 empty] | Marshall (50 Blow) |  | 1993
18 | Mainline | Clay | 1 | Passing | 12 | 0 | Clay Subgrade R=12 | None | HMA | 2008-08-25 | 2008-08-25 | 2008-09-20 | [15 empty] | 1993
18 | Mainline | Asphalt | 8 | Right Shldr | 4 | 50.8 | Hot Mix Asphalt | Edge Drains | HMA | 1993-08-03 | 1993-08-03 | 1993-08-03 | 2008-05-01 | [9 empty] | PG 58-28 |  |  | Marshall (50 Blow) |  | 1993 | 2331
18 | Mainline | Asphalt | 7 | Right Shldr | 4 | 38.1 | Warm Mix Asphalt | None | HMA | 2008-09-20 | 2008-09-20 | 2008-09-20 | [6 empty] | 0 |  |  |  | PG 58-34 | 20 | SuperPave Level 4 |  |  | 2008 | SPWEB440C
18 | Mainline | Asphalt | 7 | Right Shldr | 4 | 38.1 | Warm Mix Asphalt | None | HMA | 2008-09-20 | 2008-09-20 | 2008-09-20 | [6 empty] | 0 |  |  |  | PG 58-34 | 20 | SuperPave Level 4 |  |  | 2008 | SPWEB440C
18 | Mainline | Gravel | 5 | Right Shldr | 4 | 152.4 | Aggregate - Class 3 Shouldering | Edge Drains | HMA | 1993-08-01 | 1993-08-01 | 1993-08-03 | 2008-05-01 | [5 empty] | 0 | [6 empty] | Marshall (50 Blow) | Class 3 Shouldering Aggregate | 1992 | 2221
18 | Mainline | Gravel | 5 | Right Shldr | 4 | 50.8 | Class 5 Shouldering Aggregate | None | HMA | 2008-09-19 | 2008-09-19 | 2008-09-20 | [14 empty] | Class 5 Shouldering Aggregate | 1993 | 2221
18 | Mainline | Gravel | 4 | Right Shldr | 4 | 304.8 | Class 6 Special gradation for MnROAD - Base | Edge Drains | HMA | 1992-07-15 | 1993-07-20 | 1993-08-03 | 2008-05-01 | [12 empty] | Marshall (50 Blow) | Class 6 MnROAD - Base Special | 1992 | 2211, 3138
18 | Mainline | Recycled | 4 | Right Shldr | 4 | 304.8 | Milled & Crushed Recycled Asphalt Pavement - meets Class 5 gradation | None | HMA | 2008-09-09 | 2008-09-09 | 2008-09-20 | [15 empty] | 2008 | 2211, 3138
18 | Mainline | Gravel | 3 | Right Shldr | 4 | 304.8 | Class 3 Special gradation for MnROAD - Base | None | HMA | 2008-08-27 | 2008-08-27 | 2008-09-20 | [14 empty] | Class 3 MnROAD - Base Special | 1992 | 2211, 3138
18 | Mainline | Gravel | 2 | Right Shldr | 4 | 228.6 | Class 3 Special gradation for MnROAD - Base | Edge Drains | HMA | 1992-06-26 | 1992-07-07 | 1993-08-03 | 2008-05-01 | [5 empty] | 0 | [6 empty] | Marshall (50 Blow) | Class 3 MnROAD - Base Special | 1992 | 2211, 3138
18 | Mainline | Sand | 2 | Right Shldr | 4 | 177.8 | Select Granular - blend of reclaimings & Class 3 Sp | None | HMA | 2008-08-26 | 2008-08-26 | 2008-09-20 | [15 empty] | 2008 | 2105, 3149
18 | Mainline | Clay | 1 | Right Shldr | 4 | 0 | Clay Subgrade R=12 | Edge Drains | HMA | 1990-08-31 | 1992-06-26 | 1993-08-03 | 2008-05-01 | [12 empty] | Marshall (50 Blow) |  | 1993
18 | Mainline | Clay | 1 | Right Shldr | 4 | 0 | Clay Subgrade R=12 | None | HMA | 2008-08-25 | 2008-08-25 | 2008-09-20 | [15 empty] | 1993
19 | Mainline | Asphalt | 7 | Driving | 12 | 12.7 | Microsurfacing - Applied using MiniMac machine | None | HMA | 2003-08-18 | 2003-08-18 | 1993-08-03 | 2008-05-01 | [12 empty] | Marshall (35 Blow) |  | 2004
19 | Mainline | Asphalt | 7 | Driving | 12 | 38.1 | Warm Mix Asphalt | None | HMA | 2008-09-17 | 2008-09-18 | 2008-09-20 | [10 empty] | PG 58-34 | 20 | SuperPave Level 4 |  |  | 2008 | SPWEB440C
19 | Mainline | Asphalt | 6 | Driving | 12 | 38.1 | Hot Mix Asphalt Phase I | None | HMA | 1993-07-29 | 1993-07-29 | 1993-08-03 | 2008-05-01 | [9 empty] | PG 64-22 |  | Marshall 35 Blow | Marshall (35 Blow) |  | 1993 | 2331
19 | Mainline | Asphalt | 6 | Driving | 12 | 38.1 | Warm Mix Asphalt | None | HMA | 2008-09-17 | 2008-09-18 | 2008-09-20 | [10 empty] | PG 58-34 | 20 | SuperPave Level 4 |  |  | 2008 | SPWEB440C
19 | Mainline | Asphalt | 5 | Driving | 12 | 38.1 | Hot Mix Asphalt Phase I | None | HMA | 1993-07-28 | 1993-07-28 | 1993-08-03 | 2008-05-01 | [9 empty] | PG 64-22 |  | Marshall 35 Blow | Marshall (35 Blow) |  | 1993 | 2331
19 | Mainline | Asphalt | 5 | Driving | 12 | 50.8 | Warm Mix Asphalt | None | HMA | 2008-09-16 | 2008-09-16 | 2008-09-20 | [6 empty] | 0 |  |  |  | PG 58-34 | 20 | SuperPave Level 4 |  |  | 2008 | SPNWB430C
19 | Mainline | Asphalt | 4 | Driving | 12 | 50.8 | Hot Mix Asphalt Phase I | None | HMA | 1993-07-21 | 1993-07-21 | 1993-08-03 | 2008-05-01 | [9 empty] | PG 64-22 |  | Marshall 35 Blow | Marshall (35 Blow) |  | 1993 | 2331
19 | Mainline | Gravel | 4 | Driving | 12 | 304.8 | Class 5 (Standard) - Base | None | HMA | 2008-09-04 | 2008-09-06 | 2008-09-20 | [6 empty] | 0 | [8 empty] | 2006 | 2211, 3138
19 | Mainline | Asphalt | 3 | Driving | 12 | 76.2 | Hot Mix Asphalt Phase I | None | HMA | 1993-07-20 | 1993-07-20 | 1993-08-03 | 2008-05-01 | [5 empty] | 0 |  |  |  | PG 64-22 |  | Marshall 35 Blow | Marshall (35 Blow) |  | 1993 | 2331
19 | Mainline | Gravel | 3 | Driving | 12 | 304.8 | Class 3 Special gradation for MnROAD - Base | None | HMA | 2008-06-26 | 2008-06-27 | 2008-09-20 | [14 empty] | Class 3 MnROAD - Base Special | 1992 | 2211, 3138
19 | Mainline | Gravel | 2 | Driving | 12 | 711.2 | Class 3 Special gradation for MnROAD - Base | None | HMA | 1992-06-26 | 1993-06-28 | 1993-08-03 | 2008-05-01 | [5 empty] | 0 | [6 empty] | Marshall (35 Blow) | Class 3 MnROAD - Base Special | 1992 | 2211, 3138
19 | Mainline | Sand | 2 | Driving | 12 | 177.8 | Select Granular - blend of reclaimings & Class 3 Sp | None | HMA | 2008-06-25 | 2008-06-26 | 2008-09-20 | [15 empty] | 2008 | 2105, 3149
19 | Mainline | Clay | 1 | Driving | 12 | 0 | Clay Subgrade R=12 | None | HMA | 1990-09-20 | 1992-06-02 | 1993-08-03 | 2008-05-01 | [12 empty] | Marshall (35 Blow) |  | 1993
19 | Mainline | Clay | 1 | Driving | 12 | 0 | Clay Subgrade R=12 | None | HMA | 2008-06-19 | 2008-06-25 | 2008-09-20 | [15 empty] | 1993
19 | Mainline | Asphalt | 7 | Left Shldr | 10 | 38.1 | Hot Mix Asphalt | None | HMA | 2008-09-20 | 2008-09-20 | 2008-09-20 | [6 empty] | 0 |  |  |  | PG 58-28 |  | SuperPave Level 4 |  |  | 2008 | SPWEB440B
19 | Mainline | Asphalt | 7 | Left Shldr | 10 | 38.1 | Hot Mix Asphalt | None | HMA | 2008-09-20 | 2008-09-20 | 2008-09-20 | [6 empty] | 0 |  |  |  | PG 58-28 |  | SuperPave Level 4 |  |  | 2008 | SPWEB440B
19 | Mainline | Gravel | 5 | Left Shldr | 10 | 50.8 | Class 5 Shouldering Aggregate | None | HMA | 2008-09-19 | 2008-09-19 | 2008-09-20 | [14 empty] | Class 5 Shouldering Aggregate | 1993 | 2221
19 | Mainline | Asphalt | 4 | Left Shldr | 10 | 76.2 | Hot Mix Asphalt | None | HMA | 1993-08-03 | 1993-08-03 | 1993-08-03 | 2008-05-01 | [5 empty] | 0 |  |  |  | PG 58-28 |  |  | Marshall (35 Blow) |  | 1993 | 2331
19 | Mainline | Gravel | 4 | Left Shldr | 10 | 304.8 | Class 5 (Standard) - Base | None | HMA | 2008-09-04 | 2008-09-06 | 2008-09-20 | [6 empty] | 0 | [8 empty] | 2006 | 2211, 3138
19 | Mainline | Gravel | 3 | Left Shldr | 10 | 127 | Class 5 Shouldering Aggregate | None | HMA | 1993-08-01 | 1993-08-01 | 1993-08-03 | 2008-05-01 | [5 empty] | 0 | [6 empty] | Marshall (35 Blow) | Class 5 Shouldering Aggregate | 1993 | 2221
19 | Mainline | Gravel | 3 | Left Shldr | 10 | 304.8 | Class 3 Special gradation for MnROAD - Base | None | HMA | 2008-06-26 | 2008-06-27 | 2008-09-20 | [14 empty] | Class 3 MnROAD - Base Special | 1992 | 2211, 3138
19 | Mainline | Gravel | 2 | Left Shldr | 10 | 711.2 | Class 3 Special gradation for MnROAD - Base | None | HMA | 1992-06-26 | 1993-06-28 | 1993-08-03 | 2008-05-01 | [5 empty] | 0 | [6 empty] | Marshall (35 Blow) | Class 3 MnROAD - Base Special | 1992 | 2211, 3138
19 | Mainline | Sand | 2 | Left Shldr | 10 | 177.8 | Select Granular - blend of reclaimings & Class 3 Sp | None | HMA | 2008-06-25 | 2008-06-26 | 2008-09-20 | [15 empty] | 2008 | 2105, 3149
19 | Mainline | Clay | 1 | Left Shldr | 10 | 0 | Clay Subgrade R=12 | None | HMA | 1990-09-20 | 1992-06-02 | 1993-08-03 | 2008-05-01 | [12 empty] | Marshall (35 Blow) |  | 1993
19 | Mainline | Clay | 1 | Left Shldr | 10 | 0 | Clay Subgrade R=12 | None | HMA | 2008-06-19 | 2008-06-25 | 2008-09-20 | [15 empty] | 1993
19 | Mainline | Asphalt | 7 | Passing | 12 | 12.7 | Microsurfacing - Applied using MiniMac machine | None | HMA | 2003-08-18 | 2003-08-18 | 1993-08-03 | 2008-05-01 | [12 empty] | Marshall (35 Blow) |  | 2004
19 | Mainline | Asphalt | 7 | Passing | 12 | 38.1 | Warm Mix Asphalt | None | HMA | 2008-09-17 | 2008-09-18 | 2008-09-20 | [10 empty] | PG 58-34 | 20 | SuperPave Level 4 |  |  | 2008 | SPWEB440C
19 | Mainline | Asphalt | 6 | Passing | 12 | 38.1 | Hot Mix Asphalt Phase I | None | HMA | 1993-07-29 | 1993-07-29 | 1993-08-03 | 2008-05-01 | [9 empty] | PG 64-22 |  | Marshall 35 Blow | Marshall (35 Blow) |  | 1993 | 2331
19 | Mainline | Asphalt | 6 | Passing | 12 | 38.1 | Warm Mix Asphalt | None | HMA | 2008-09-17 | 2008-09-18 | 2008-09-20 | [10 empty] | PG 58-34 | 20 | SuperPave Level 4 |  |  | 2008 | SPWEB440C
19 | Mainline | Asphalt | 5 | Passing | 12 | 38.1 | Hot Mix Asphalt Phase I | None | HMA | 1993-07-28 | 1993-07-28 | 1993-08-03 | 2008-05-01 | [9 empty] | PG 64-22 |  | Marshall 35 Blow | Marshall (35 Blow) |  | 1993 | 2331
19 | Mainline | Asphalt | 5 | Passing | 12 | 50.8 | Warm Mix Asphalt | None | HMA | 2008-09-16 | 2008-09-16 | 2008-09-20 | [6 empty] | 0 |  |  |  | PG 58-34 | 20 | SuperPave Level 4 |  |  | 2008 | SPNWB430C
19 | Mainline | Asphalt | 4 | Passing | 12 | 50.8 | Hot Mix Asphalt Phase I | None | HMA | 1993-07-21 | 1993-07-21 | 1993-08-03 | 2008-05-01 | [9 empty] | PG 64-22 |  | Marshall 35 Blow | Marshall (35 Blow) |  | 1993 | 2331
19 | Mainline | Gravel | 4 | Passing | 12 | 304.8 | Class 5 (Standard) - Base | None | HMA | 2008-09-04 | 2008-09-06 | 2008-09-20 | [6 empty] | 0 | [8 empty] | 2006 | 2211, 3138
19 | Mainline | Asphalt | 3 | Passing | 12 | 76.2 | Hot Mix Asphalt Phase I | None | HMA | 1993-07-20 | 1993-07-20 | 1993-08-03 | 2008-05-01 | [5 empty] | 0 |  |  |  | PG 64-22 |  | Marshall 35 Blow | Marshall (35 Blow) |  | 1993 | 2331
19 | Mainline | Gravel | 3 | Passing | 12 | 304.8 | Class 3 Special gradation for MnROAD - Base | None | HMA | 2008-06-26 | 2008-06-27 | 2008-09-20 | [14 empty] | Class 3 MnROAD - Base Special | 1992 | 2211, 3138
19 | Mainline | Gravel | 2 | Passing | 12 | 711.2 | Class 3 Special gradation for MnROAD - Base | None | HMA | 1992-06-26 | 1993-06-28 | 1993-08-03 | 2008-05-01 | [5 empty] | 0 | [6 empty] | Marshall (35 Blow) | Class 3 MnROAD - Base Special | 1992 | 2211, 3138
19 | Mainline | Sand | 2 | Passing | 12 | 177.8 | Select Granular - blend of reclaimings & Class 3 Sp | None | HMA | 2008-06-25 | 2008-06-26 | 2008-09-20 | [15 empty] | 2008 | 2105, 3149
19 | Mainline | Clay | 1 | Passing | 12 | 0 | Clay Subgrade R=12 | None | HMA | 1990-09-20 | 1992-06-02 | 1993-08-03 | 2008-05-01 | [12 empty] | Marshall (35 Blow) |  | 1993
19 | Mainline | Clay | 1 | Passing | 12 | 0 | Clay Subgrade R=12 | None | HMA | 2008-06-19 | 2008-06-25 | 2008-09-20 | [15 empty] | 1993
19 | Mainline | Asphalt | 7 | Right Shldr | 4 | 38.1 | Warm Mix Asphalt | None | HMA | 2008-09-20 | 2008-09-20 | 2008-09-20 | [6 empty] | 0 |  |  |  | PG 58-34 | 20 | SuperPave Level 4 |  |  | 2008 | SPWEB440C
19 | Mainline | Asphalt | 7 | Right Shldr | 4 | 38.1 | Warm Mix Asphalt | None | HMA | 2008-09-20 | 2008-09-20 | 2008-09-20 | [6 empty] | 0 |  |  |  | PG 58-34 | 20 | SuperPave Level 4 |  |  | 2008 | SPWEB440C
19 | Mainline | Gravel | 5 | Right Shldr | 4 | 50.8 | Class 5 Shouldering Aggregate | None | HMA | 2008-09-19 | 2008-09-19 | 2008-09-20 | [14 empty] | Class 5 Shouldering Aggregate | 1993 | 2221
19 | Mainline | Asphalt | 4 | Right Shldr | 4 | 76.2 | Hot Mix Asphalt | None | HMA | 1993-08-03 | 1993-08-03 | 1993-08-03 | 2008-05-01 | [5 empty] | 0 |  |  |  | PG 58-28 |  |  | Marshall (35 Blow) |  | 1993 | 2331
19 | Mainline | Gravel | 4 | Right Shldr | 4 | 304.8 | Class 5 (Standard) - Base | None | HMA | 2008-09-04 | 2008-09-06 | 2008-09-20 | [6 empty] | 0 | [8 empty] | 2006 | 2211, 3138
19 | Mainline | Gravel | 3 | Right Shldr | 4 | 127 | Class 5 Shouldering Aggregate | None | HMA | 1993-08-01 | 1993-08-01 | 1993-08-03 | 2008-05-01 | [5 empty] | 0 | [6 empty] | Marshall (35 Blow) | Class 5 Shouldering Aggregate | 1993 | 2221
19 | Mainline | Gravel | 3 | Right Shldr | 4 | 304.8 | Class 3 Special gradation for MnROAD - Base | None | HMA | 2008-06-26 | 2008-06-27 | 2008-09-20 | [14 empty] | Class 3 MnROAD - Base Special | 1992 | 2211, 3138
19 | Mainline | Gravel | 2 | Right Shldr | 4 | 711.2 | Class 3 Special gradation for MnROAD - Base | None | HMA | 1992-06-26 | 1993-06-28 | 1993-08-03 | 2008-05-01 | [5 empty] | 0 | [6 empty] | Marshall (35 Blow) | Class 3 MnROAD - Base Special | 1992 | 2211, 3138
19 | Mainline | Sand | 2 | Right Shldr | 4 | 177.8 | Select Granular - blend of reclaimings & Class 3 Sp | None | HMA | 2008-06-25 | 2008-06-26 | 2008-09-20 | [15 empty] | 2008 | 2105, 3149
19 | Mainline | Clay | 1 | Right Shldr | 4 | 0 | Clay Subgrade R=12 | None | HMA | 1990-09-20 | 1992-06-02 | 1993-08-03 | 2008-05-01 | [12 empty] | Marshall (35 Blow) |  | 1993
19 | Mainline | Clay | 1 | Right Shldr | 4 | 0 | Clay Subgrade R=12 | None | HMA | 2008-06-19 | 2008-06-25 | 2008-09-20 | [15 empty] | 1993
20 | Mainline | Asphalt | 8 | Driving | 12 | 12.7 | Microsurfacing - Applied using MiniMac machine | None | HMA | 2003-08-18 | 2003-08-18 | 1993-08-02 | 2008-05-01 | [5 empty] | 0 | [6 empty] | Marshall (35 Blow) |  | 2004
20 | Mainline | Asphalt | 8 | Driving | 12 | 38.1 | Hot Mix Asphalt - standard RAP | None | HMA | 2008-09-10 | 2008-09-10 | 2008-09-19 | [6 empty] | 0 |  |  |  | PG 58-28 | 30 | SuperPave Level 4 |  |  | 2008 | SPWEB440B
20 | Mainline | Asphalt | 7 | Driving | 12 | 12.7 | Microsurfacing - Applied using MiniMac machine | None | HMA | 1999-07-18 | 1999-07-18 | 1993-08-02 | 2008-05-01 | [5 empty] | 0 | [6 empty] | Marshall (35 Blow) |  | 2004
20 | Mainline | Asphalt | 7 | Driving | 12 | 38.1 | Hot Mix Asphalt - standard RAP | None | HMA | 2008-09-10 | 2008-09-10 | 2008-09-19 | [6 empty] | 0 |  |  |  | PG 58-28 | 30 | SuperPave Level 4 |  |  | 2008 | SPWEB440B
20 | Mainline | Asphalt | 6 | Driving | 12 | 38.1 | Hot Mix Asphalt Phase I | None | HMA | 1993-07-29 | 1993-07-29 | 1993-08-02 | 2008-05-01 | [9 empty] | PG 58-28 |  | Marshall 35 Blow | Marshall (35 Blow) |  | 1993 | 2331
20 | Mainline | Asphalt | 5 | Driving | 12 | 38.1 | Hot Mix Asphalt Phase I | None | HMA | 1993-07-28 | 1993-07-28 | 1993-08-02 | 2008-05-01 | [9 empty] | PG 58-28 |  | Marshall 35 Blow | Marshall (35 Blow) |  | 1993 | 2331
20 | Mainline | Asphalt | 5 | Driving | 12 | 50.8 | Hot Mix Asphalt - standard RAP | None | HMA | 2008-09-05 | 2008-09-05 | 2008-09-19 | [6 empty] | 0 |  |  |  | PG 58-28 | 30 | SuperPave Level 4 |  |  | 2008 | SPNWB430B
20 | Mainline | Asphalt | 4 | Driving | 12 | 50.8 | Hot Mix Asphalt Phase I | None | HMA | 1993-07-21 | 1993-07-21 | 1993-08-02 | 2008-05-01 | [9 empty] | PG 58-28 |  | Marshall 35 Blow | Marshall (35 Blow) |  | 1993 | 2331
20 | Mainline | Gravel | 4 | Driving | 12 | 304.8 | Class 5 (Standard) - Base | None | HMA | 2008-06-23 | 2008-06-25 | 2008-09-19 | [6 empty] | 0 | [8 empty] | 2006 | 2211, 3138
20 | Mainline | Asphalt | 3 | Driving | 12 | 76.2 | Hot Mix Asphalt Phase I | None | HMA | 1993-07-20 | 1993-07-20 | 1993-08-02 | 2008-05-01 | [5 empty] | 0 |  |  |  | PG 58-28 |  | Marshall 35 Blow | Marshall (35 Blow) |  | 1993 | 2331
20 | Mainline | Gravel | 3 | Driving | 12 | 304.8 | Class 3 Special gradation for MnROAD - Base | None | HMA | 2008-06-19 | 2008-06-20 | 2008-09-19 | [14 empty] | Class 3 MnROAD - Base Special | 1992 | 2211, 3138
20 | Mainline | Gravel | 2 | Driving | 12 | 711.2 | Class 3 Special gradation for MnROAD - Base | None | HMA | 1992-06-29 | 1993-06-28 | 1993-08-02 | 2008-05-01 | [5 empty] | 0 | [6 empty] | Marshall (35 Blow) | Class 3 MnROAD - Base Special | 1992 | 2211, 3138
20 | Mainline | Sand | 2 | Driving | 12 | 177.8 | Select Granular - blend of reclaimings & Class 3 Sp | None | HMA | 2008-06-17 | 2008-06-18 | 2008-09-19 | [15 empty] | 2008 | 2105, 3149
20 | Mainline | Clay | 1 | Driving | 12 | 0 | Clay Subgrade R=12 | None | HMA | 1990-09-10 | 1992-06-02 | 1993-08-02 | 2008-05-01 | [12 empty] | Marshall (35 Blow) |  | 1993
20 | Mainline | Clay | 1 | Driving | 12 | 0 | Clay Subgrade R=12 | None | HMA | 2008-05-09 | 2008-06-09 | 2008-09-19 | [15 empty] | 1993
20 | Mainline | Asphalt | 7 | Left Shldr | 10 | 38.1 | Hot Mix Asphalt | None | HMA | 2008-09-19 | 2008-09-19 | 2008-09-19 | [6 empty] | 0 |  |  |  | PG 58-28 |  | SuperPave Level 4 |  |  | 2008 | SPWEB440B
20 | Mainline | Asphalt | 6 | Left Shldr | 10 | 38.1 | Hot Mix Asphalt | None | HMA | 2008-09-19 | 2008-09-19 | 2008-09-19 | [6 empty] | 0 |  |  |  | PG 58-28 |  | SuperPave Level 4 |  |  | 2008 | SPWEB440B
20 | Mainline | Gravel | 5 | Left Shldr | 10 | 50.8 | Class 5 Shouldering Aggregate | None | HMA | 2008-09-12 | 2008-09-12 | 2008-09-19 | [14 empty] | Class 5 Shouldering Aggregate | 1993 | 2221
20 | Mainline | Asphalt | 4 | Left Shldr | 10 | 76.2 | Hot Mix Asphalt | None | HMA | 1993-08-02 | 1993-08-02 | 1993-08-02 | 2008-05-01 | [9 empty] | PG 58-28 |  |  | Marshall (35 Blow) |  | 1993 | 2331
20 | Mainline | Gravel | 4 | Left Shldr | 10 | 304.8 | Class 5 (Standard) - Base | None | HMA | 2008-06-23 | 2008-06-25 | 2008-09-19 | [6 empty] | 0 | [8 empty] | 2006 | 2211, 3138
20 | Mainline | Gravel | 3 | Left Shldr | 10 | 127 | Class 5 Shouldering Aggregate | None | HMA | 1993-08-01 | 1993-08-01 | 1993-08-02 | 2008-05-01 | [5 empty] | 0 | [6 empty] | Marshall (35 Blow) | Class 5 Shouldering Aggregate | 1993 | 2221
20 | Mainline | Gravel | 3 | Left Shldr | 10 | 304.8 | Class 3 Special gradation for MnROAD - Base | None | HMA | 2008-06-19 | 2008-06-20 | 2008-09-19 | [14 empty] | Class 3 MnROAD - Base Special | 1992 | 2211, 3138
20 | Mainline | Gravel | 2 | Left Shldr | 10 | 711.2 | Class 3 Special gradation for MnROAD - Base | None | HMA | 1992-06-26 | 1993-06-28 | 1993-08-02 | 2008-05-01 | [5 empty] | 0 | [6 empty] | Marshall (35 Blow) | Class 3 MnROAD - Base Special | 1992 | 2211, 3138
20 | Mainline | Sand | 2 | Left Shldr | 10 | 177.8 | Select Granular - blend of reclaimings & Class 3 Sp | None | HMA | 2008-06-17 | 2008-06-18 | 2008-09-19 | [15 empty] | 2008 | 2105, 3149
20 | Mainline | Clay | 1 | Left Shldr | 10 | 0 | Clay Subgrade R=12 | None | HMA | 1990-09-10 | 1992-06-02 | 1993-08-02 | 2008-05-01 | [12 empty] | Marshall (35 Blow) |  | 1993
20 | Mainline | Clay | 1 | Left Shldr | 10 | 0 | Clay Subgrade R=12 | None | HMA | 2008-05-09 | 2008-06-09 | 2008-09-19 | [15 empty] | 1993
20 | Mainline | Asphalt | 8 | Passing | 12 | 12.7 | Microsurfacing - Applied using MiniMac machine | None | HMA | 2003-08-18 | 2003-08-18 | 1993-08-02 | 2008-05-01 | [5 empty] | 0 | [6 empty] | Marshall (35 Blow) |  | 2004
20 | Mainline | Asphalt | 8 | Passing | 12 | 38.1 | Hot Mix Asphalt - standard RAP | None | HMA | 2008-09-10 | 2008-09-10 | 2008-09-19 | [6 empty] | 0 |  |  |  | PG 58-28 | 30 | SuperPave Level 4 |  |  | 2008 | SPWEB440B
20 | Mainline | Asphalt | 7 | Passing | 12 | 12.7 | Microsurfacing - Applied using MiniMac machine | None | HMA | 1999-07-18 | 1999-07-18 | 1993-08-02 | 2008-05-01 | [5 empty] | 0 | [6 empty] | Marshall (35 Blow) |  | 2004
20 | Mainline | Asphalt | 7 | Passing | 12 | 38.1 | Hot Mix Asphalt - standard RAP | None | HMA | 2008-09-10 | 2008-09-10 | 2008-09-19 | [6 empty] | 0 |  |  |  | PG 58-28 | 30 | SuperPave Level 4 |  |  | 2008 | SPWEB440B
20 | Mainline | Asphalt | 6 | Passing | 12 | 38.1 | Hot Mix Asphalt Phase I | None | HMA | 1993-07-29 | 1993-07-29 | 1993-08-02 | 2008-05-01 | [9 empty] | PG 58-28 |  | Marshall 35 Blow | Marshall (35 Blow) |  | 1993 | 2331
20 | Mainline | Asphalt | 5 | Passing | 12 | 38.1 | Hot Mix Asphalt Phase I | None | HMA | 1993-07-28 | 1993-07-28 | 1993-08-02 | 2008-05-01 | [9 empty] | PG 58-28 |  | Marshall 35 Blow | Marshall (35 Blow) |  | 1993 | 2331
20 | Mainline | Asphalt | 5 | Passing | 12 | 50.8 | Hot Mix Asphalt - standard RAP | None | HMA | 2008-09-05 | 2008-09-05 | 2008-09-19 | [6 empty] | 0 |  |  |  | PG 58-28 | 30 | SuperPave Level 4 |  |  | 2008 | SPNWB430B
20 | Mainline | Asphalt | 4 | Passing | 12 | 50.8 | Hot Mix Asphalt Phase I | None | HMA | 1993-07-21 | 1993-07-21 | 1993-08-02 | 2008-05-01 | [9 empty] | PG 58-28 |  | Marshall 35 Blow | Marshall (35 Blow) |  | 1993 | 2331
20 | Mainline | Gravel | 4 | Passing | 12 | 304.8 | Class 5 (Standard) - Base | None | HMA | 2008-06-23 | 2008-06-25 | 2008-09-19 | [6 empty] | 0 | [8 empty] | 2006 | 2211, 3138
20 | Mainline | Asphalt | 3 | Passing | 12 | 76.2 | Hot Mix Asphalt Phase I | None | HMA | 1993-07-20 | 1993-07-20 | 1993-08-02 | 2008-05-01 | [5 empty] | 0 |  |  |  | PG 58-28 |  | Marshall 35 Blow | Marshall (35 Blow) |  | 1993 | 2331
20 | Mainline | Gravel | 3 | Passing | 12 | 304.8 | Class 3 Special gradation for MnROAD - Base | None | HMA | 2008-06-19 | 2008-06-20 | 2008-09-19 | [14 empty] | Class 3 MnROAD - Base Special | 1992 | 2211, 3138
20 | Mainline | Gravel | 2 | Passing | 12 | 711.2 | Class 3 Special gradation for MnROAD - Base | None | HMA | 1992-06-29 | 1993-06-28 | 1993-08-02 | 2008-05-01 | [5 empty] | 0 | [6 empty] | Marshall (35 Blow) | Class 3 MnROAD - Base Special | 1992 | 2211, 3138
20 | Mainline | Sand | 2 | Passing | 12 | 177.8 | Select Granular - blend of reclaimings & Class 3 Sp | None | HMA | 2008-06-17 | 2008-06-18 | 2008-09-19 | [15 empty] | 2008 | 2105, 3149
20 | Mainline | Clay | 1 | Passing | 12 | 0 | Clay Subgrade R=12 | None | HMA | 1990-09-10 | 1992-06-02 | 1993-08-02 | 2008-05-01 | [12 empty] | Marshall (35 Blow) |  | 1993
20 | Mainline | Clay | 1 | Passing | 12 | 0 | Clay Subgrade R=12 | None | HMA | 2008-05-09 | 2008-06-09 | 2008-09-19 | [15 empty] | 1993
20 | Mainline | Asphalt | 7 | Right Shldr | 4 | 38.1 | Hot Mix Asphalt - standard RAP | None | HMA | 2008-09-13 | 2008-09-13 | 2008-09-19 | [6 empty] | 0 |  |  |  | PG 58-28 | 30 | SuperPave Level 4 |  |  | 2008 | SPWEB440B
20 | Mainline | Asphalt | 7 | Right Shldr | 4 | 38.1 | Hot Mix Asphalt - standard RAP | None | HMA | 2008-09-13 | 2008-09-13 | 2008-09-19 | [6 empty] | 0 |  |  |  | PG 58-28 | 30 | SuperPave Level 4 |  |  | 2008 | SPWEB440B
20 | Mainline | Gravel | 5 | Right Shldr | 4 | 50.8 | Class 5 Shouldering Aggregate | None | HMA | 2008-09-12 | 2008-09-12 | 2008-09-19 | [14 empty] | Class 5 Shouldering Aggregate | 1993 | 2221
20 | Mainline | Asphalt | 4 | Right Shldr | 4 | 76.2 | Hot Mix Asphalt | None | HMA | 1993-08-02 | 1993-08-02 | 1993-08-02 | 2008-05-01 | [9 empty] | PG 58-28 |  |  | Marshall (35 Blow) |  | 1993 | 2331
20 | Mainline | Gravel | 4 | Right Shldr | 4 | 304.8 | Class 5 (Standard) - Base | None | HMA | 2008-06-23 | 2008-06-25 | 2008-09-19 | [6 empty] | 0 | [8 empty] | 2006 | 2211, 3138
20 | Mainline | Gravel | 3 | Right Shldr | 4 | 127 | Class 5 Shouldering Aggregate | None | HMA | 1993-08-01 | 1993-08-01 | 1993-08-02 | 2008-05-01 | [5 empty] | 0 | [6 empty] | Marshall (35 Blow) | Class 5 Shouldering Aggregate | 1993 | 2221
20 | Mainline | Gravel | 3 | Right Shldr | 4 | 304.8 | Class 3 Special gradation for MnROAD - Base | None | HMA | 2008-06-19 | 2008-06-20 | 2008-09-19 | [14 empty] | Class 3 MnROAD - Base Special | 1992 | 2211, 3138
20 | Mainline | Gravel | 2 | Right Shldr | 4 | 711.2 | Class 3 Special gradation for MnROAD - Base | None | HMA | 1992-06-26 | 1993-06-28 | 1993-08-02 | 2008-05-01 | [5 empty] | 0 | [6 empty] | Marshall (35 Blow) | Class 3 MnROAD - Base Special | 1992 | 2211, 3138
20 | Mainline | Sand | 2 | Right Shldr | 4 | 177.8 | Select Granular - blend of reclaimings & Class 3 Sp | None | HMA | 2008-06-17 | 2008-06-18 | 2008-09-19 | [15 empty] | 2008 | 2105, 3149
20 | Mainline | Clay | 1 | Right Shldr | 4 | 0 | Clay Subgrade R=12 | None | HMA | 1990-09-10 | 1992-06-02 | 1993-08-02 | 2008-05-01 | [12 empty] | Marshall (35 Blow) |  | 1993
20 | Mainline | Clay | 1 | Right Shldr | 4 | 0 | Clay Subgrade R=12 | None | HMA | 2008-05-09 | 2008-06-09 | 2008-09-19 | [15 empty] | 1993
21 | Mainline | Asphalt | 7 | Driving | 12 | 12.7 | Microsurfacing - Applied using MiniMac machine | None | HMA | 2003-08-18 | 2003-08-18 | 1993-08-02 | 2008-05-01 | [12 empty] | Marshall (50 Blow) |  | 2004
21 | Mainline | Asphalt | 7 | Driving | 12 | 38.1 | Hot Mix Asphalt - fractionated RAP | None | HMA | 2008-09-10 | 2008-09-10 | 2008-09-19 | [6 empty] | 0 |  |  |  | PG 58-28 | 30 | SuperPave Level 4 |  |  | 2008 | SPWEB440B
21 | Mainline | Asphalt | 6 | Driving | 12 | 38.1 | Hot Mix Asphalt Phase I | None | HMA | 1993-07-29 | 1993-07-29 | 1993-08-02 | 2008-05-01 | [9 empty] | PG 58-28 |  | Marshall 50 Blow | Marshall (50 Blow) |  | 1993 | 2331
21 | Mainline | Asphalt | 6 | Driving | 12 | 38.1 | Hot Mix Asphalt - fractionated RAP | None | HMA | 2008-09-10 | 2008-09-10 | 2008-09-19 | [6 empty] | 0 |  |  |  | PG 58-28 | 30 | SuperPave Level 4 |  |  | 2008 | SPWEB440B
21 | Mainline | Asphalt | 5 | Driving | 12 | 38.1 | Hot Mix Asphalt Phase I | None | HMA | 1993-07-28 | 1993-07-28 | 1993-08-02 | 2008-05-01 | [9 empty] | PG 58-28 |  | Marshall 50 Blow | Marshall (50 Blow) |  | 1993 | 2331
21 | Mainline | Asphalt | 5 | Driving | 12 | 50.8 | Hot Mix Asphalt - fractionated RAP | None | HMA | 2008-09-05 | 2008-09-05 | 2008-09-19 | [6 empty] | 0 |  |  |  | PG 58-28 | 30 | SuperPave Level 4 |  |  | 2008 | SPNWB430B
21 | Mainline | Asphalt | 4 | Driving | 12 | 50.8 | Hot Mix Asphalt Phase I | None | HMA | 1993-07-21 | 1993-07-21 | 1993-08-02 | 2008-05-01 | [9 empty] | PG 58-28 |  | Marshall 50 Blow | Marshall (50 Blow) |  | 1993 | 2331
21 | Mainline | Gravel | 4 | Driving | 12 | 304.8 | Class 5 (Standard) - Base | None | HMA | 2008-06-23 | 2008-06-25 | 2008-09-19 | [6 empty] | 0 | [8 empty] | 2006 | 2211, 3138
21 | Mainline | Asphalt | 3 | Driving | 12 | 76.2 | Hot Mix Asphalt Phase I | None | HMA | 1993-07-20 | 1993-07-20 | 1993-08-02 | 2008-05-01 | [5 empty] | 0 |  |  |  | PG 58-28 |  | Marshall 50 Blow | Marshall (50 Blow) |  | 1993 | 2331
21 | Mainline | Gravel | 3 | Driving | 12 | 304.8 | Class 3 Special gradation for MnROAD - Base | None | HMA | 2008-06-20 | 2008-06-20 | 2008-09-19 | [14 empty] | Class 3 MnROAD - Base Special | 1992 | 2211, 3138
21 | Mainline | Gravel | 2 | Driving | 12 | 584.2 | Class 5 Special gradation for MnROAD - Base | None | HMA | 1992-06-25 | 1993-06-28 | 1993-08-02 | 2008-05-01 | [5 empty] | 0 | [6 empty] | Marshall (50 Blow) | Class 5 MnROAD - Base Special | 1992 | 2211, 3138
21 | Mainline | Sand | 2 | Driving | 12 | 177.8 | Select Granular - blend of reclaimings & Class 3 Sp | None | HMA | 2008-06-18 | 2008-06-19 | 2008-09-19 | [15 empty] | 2008 | 2105, 3149
21 | Mainline | Clay | 1 | Driving | 12 | 0 | Clay Subgrade R=12 | None | HMA | 1990-09-12 | 1992-06-02 | 1993-08-02 | 2008-05-01 | [12 empty] | Marshall (50 Blow) |  | 1993
21 | Mainline | Clay | 1 | Driving | 12 | 0 | Clay Subgrade R=12 | None | HMA | 2008-06-13 | 2008-06-17 | 2008-09-19 | [15 empty] | 1993
21 | Mainline | Asphalt | 7 | Left Shldr | 10 | 38.1 | Hot Mix Asphalt | None | HMA | 2008-09-19 | 2008-09-19 | 2008-09-19 | [6 empty] | 0 |  |  |  | PG 58-28 |  | SuperPave Level 4 |  |  | 2008 | SPWEB440B
21 | Mainline | Asphalt | 6 | Left Shldr | 10 | 38.1 | Hot Mix Asphalt | None | HMA | 2008-09-19 | 2008-09-19 | 2008-09-19 | [6 empty] | 0 |  |  |  | PG 58-28 |  | SuperPave Level 4 |  |  | 2008 | SPWEB440B
21 | Mainline | Gravel | 5 | Left Shldr | 10 | 50.8 | Class 5 Shouldering Aggregate | None | HMA | 2008-09-12 | 2008-09-12 | 2008-09-19 | [14 empty] | Class 5 Shouldering Aggregate | 1993 | 2221
21 | Mainline | Asphalt | 4 | Left Shldr | 10 | 50.8 | Hot Mix Asphalt | None | HMA | 1993-08-02 | 1993-08-02 | 1993-08-02 | 2008-05-01 | [9 empty] | PG 58-28 |  |  | Marshall (50 Blow) |  | 1993 | 2331
21 | Mainline | Gravel | 4 | Left Shldr | 10 | 304.8 | Class 5 (Standard) - Base | None | HMA | 2008-06-25 | 2008-06-25 | 2008-09-19 | [6 empty] | 0 | [8 empty] | 2006 | 2211, 3138
21 | Mainline | Gravel | 3 | Left Shldr | 10 | 152.4 | Class 5 Shouldering Aggregate | None | HMA | 1993-08-01 | 1993-08-01 | 1993-08-02 | 2008-05-01 | [12 empty] | Marshall (50 Blow) | Class 5 Shouldering Aggregate | 1993 | 2221
21 | Mainline | Gravel | 3 | Left Shldr | 10 | 304.8 | Class 3 Special gradation for MnROAD - Base | None | HMA | 2008-06-20 | 2008-06-20 | 2008-09-19 | [14 empty] | Class 3 MnROAD - Base Special | 1992 | 2211, 3138
21 | Mainline | Gravel | 2 | Left Shldr | 10 | 584.2 | Class 5 Special gradation for MnROAD - Base | None | HMA | 1992-06-25 | 1993-06-28 | 1993-08-02 | 2008-05-01 | [5 empty] | 0 | [6 empty] | Marshall (50 Blow) | Class 5 MnROAD - Base Special | 1992 | 2211, 3138
21 | Mainline | Sand | 2 | Left Shldr | 10 | 177.8 | Select Granular - blend of reclaimings & Class 3 Sp | None | HMA | 2008-06-18 | 2008-06-19 | 2008-09-19 | [15 empty] | 2008 | 2105, 3149
21 | Mainline | Clay | 1 | Left Shldr | 10 | 0 | Clay Subgrade R=12 | None | HMA | 1990-09-12 | 1992-06-02 | 1993-08-02 | 2008-05-01 | [12 empty] | Marshall (50 Blow) |  | 1993
21 | Mainline | Clay | 1 | Left Shldr | 10 | 0 | Clay Subgrade R=12 | None | HMA | 2008-06-13 | 2008-06-17 | 2008-09-19 | [15 empty] | 1993
21 | Mainline | Asphalt | 7 | Passing | 12 | 12.7 | Microsurfacing - Applied using MiniMac machine | None | HMA | 2003-08-18 | 2003-08-18 | 1993-08-02 | 2008-05-01 | [12 empty] | Marshall (50 Blow) |  | 2004
21 | Mainline | Asphalt | 7 | Passing | 12 | 38.1 | Hot Mix Asphalt - fractionated RAP | None | HMA | 2008-09-10 | 2008-09-10 | 2008-09-19 | [6 empty] | 0 |  |  |  | PG 58-28 | 30 | SuperPave Level 4 |  |  | 2008 | SPWEB440B
21 | Mainline | Asphalt | 6 | Passing | 12 | 38.1 | Hot Mix Asphalt Phase I | None | HMA | 1993-07-29 | 1993-07-29 | 1993-08-02 | 2008-05-01 | [9 empty] | PG 58-28 |  | Marshall 50 Blow | Marshall (50 Blow) |  | 1993 | 2331
21 | Mainline | Asphalt | 6 | Passing | 12 | 38.1 | Hot Mix Asphalt - fractionated RAP | None | HMA | 2008-09-10 | 2008-09-10 | 2008-09-19 | [6 empty] | 0 |  |  |  | PG 58-28 | 30 | SuperPave Level 4 |  |  | 2008 | SPWEB440B
21 | Mainline | Asphalt | 5 | Passing | 12 | 38.1 | Hot Mix Asphalt Phase I | None | HMA | 1993-07-28 | 1993-07-28 | 1993-08-02 | 2008-05-01 | [9 empty] | PG 58-28 |  | Marshall 50 Blow | Marshall (50 Blow) |  | 1993 | 2331
21 | Mainline | Asphalt | 5 | Passing | 12 | 50.8 | Hot Mix Asphalt - fractionated RAP | None | HMA | 2008-09-05 | 2008-09-05 | 2008-09-19 | [6 empty] | 0 |  |  |  | PG 58-28 | 30 | SuperPave Level 4 |  |  | 2008 | SPNWB430B
21 | Mainline | Asphalt | 4 | Passing | 12 | 50.8 | Hot Mix Asphalt Phase I | None | HMA | 1993-07-21 | 1993-07-21 | 1993-08-02 | 2008-05-01 | [9 empty] | PG 58-28 |  | Marshall 50 Blow | Marshall (50 Blow) |  | 1993 | 2331
21 | Mainline | Gravel | 4 | Passing | 12 | 304.8 | Class 5 (Standard) - Base | None | HMA | 2008-06-23 | 2008-06-25 | 2008-09-19 | [6 empty] | 0 | [8 empty] | 2006 | 2211, 3138
21 | Mainline | Asphalt | 3 | Passing | 12 | 76.2 | Hot Mix Asphalt Phase I | None | HMA | 1993-07-20 | 1993-07-20 | 1993-08-02 | 2008-05-01 | [5 empty] | 0 |  |  |  | PG 58-28 |  | Marshall 50 Blow | Marshall (50 Blow) |  | 1993 | 2331
21 | Mainline | Gravel | 3 | Passing | 12 | 304.8 | Class 3 Special gradation for MnROAD - Base | None | HMA | 2008-06-20 | 2008-06-20 | 2008-09-19 | [14 empty] | Class 3 MnROAD - Base Special | 1992 | 2211, 3138
21 | Mainline | Gravel | 2 | Passing | 12 | 584.2 | Class 5 Special gradation for MnROAD - Base | None | HMA | 1992-06-25 | 1993-06-28 | 1993-08-02 | 2008-05-01 | [5 empty] | 0 | [6 empty] | Marshall (50 Blow) | Class 5 MnROAD - Base Special | 1992 | 2211, 3138
21 | Mainline | Sand | 2 | Passing | 12 | 177.8 | Select Granular - blend of reclaimings & Class 3 Sp | None | HMA | 2008-06-18 | 2008-06-19 | 2008-09-19 | [15 empty] | 2008 | 2105, 3149
21 | Mainline | Clay | 1 | Passing | 12 | 0 | Clay Subgrade R=12 | None | HMA | 1990-09-12 | 1992-06-02 | 1993-08-02 | 2008-05-01 | [12 empty] | Marshall (50 Blow) |  | 1993
21 | Mainline | Clay | 1 | Passing | 12 | 0 | Clay Subgrade R=12 | None | HMA | 2008-06-13 | 2008-06-17 | 2008-09-19 | [15 empty] | 1993
21 | Mainline | Asphalt | 6 | Right Shldr | 4 | 38.1 | Hot Mix Asphalt - fractionated RAP | None | HMA | 2008-09-13 | 2008-09-13 | 2008-09-19 | [6 empty] | 0 |  |  |  | PG 58-28 | 30 | SuperPave Level 4 |  |  | 2008 | SPWEB440B
21 | Mainline | Asphalt | 6 | Right Shldr | 4 | 38.1 | Hot Mix Asphalt - fractionated RAP | None | HMA | 2008-09-13 | 2008-09-13 | 2008-09-19 | [6 empty] | 0 |  |  |  | PG 58-28 | 30 | SuperPave Level 4 |  |  | 2008 | SPWEB440B
21 | Mainline | Gravel | 5 | Right Shldr | 4 | 50.8 | Class 5 Shouldering Aggregate | None | HMA | 2008-09-12 | 2008-09-12 | 2008-09-19 | [14 empty] | Class 5 Shouldering Aggregate | 1993 | 2221
21 | Mainline | Asphalt | 4 | Right Shldr | 4 | 50.8 | Hot Mix Asphalt | None | HMA | 1993-08-02 | 1993-08-02 | 1993-08-02 | 2008-05-01 | [9 empty] | PG 58-28 |  |  | Marshall (50 Blow) |  | 1993 | 2331
21 | Mainline | Gravel | 4 | Right Shldr | 4 | 304.8 | Class 5 (Standard) - Base | None | HMA | 2008-06-25 | 2008-06-25 | 2008-09-19 | [6 empty] | 0 | [8 empty] | 2006 | 2211, 3138
21 | Mainline | Gravel | 3 | Right Shldr | 4 | 152.4 | Class 5 Shouldering Aggregate | None | HMA | 1993-08-01 | 1993-08-01 | 1993-08-02 | 2008-05-01 | [12 empty] | Marshall (50 Blow) | Class 5 Shouldering Aggregate | 1993 | 2221
21 | Mainline | Gravel | 3 | Right Shldr | 4 | 304.8 | Class 3 Special gradation for MnROAD - Base | None | HMA | 2008-06-20 | 2008-06-20 | 2008-09-19 | [14 empty] | Class 3 MnROAD - Base Special | 1992 | 2211, 3138
21 | Mainline | Gravel | 2 | Right Shldr | 4 | 584.2 | Class 5 Special gradation for MnROAD - Base | None | HMA | 1992-06-25 | 1993-06-28 | 1993-08-02 | 2008-05-01 | [5 empty] | 0 | [6 empty] | Marshall (50 Blow) | Class 5 MnROAD - Base Special | 1992 | 2211, 3138
21 | Mainline | Sand | 2 | Right Shldr | 4 | 177.8 | Select Granular - blend of reclaimings & Class 3 Sp | None | HMA | 2008-06-18 | 2008-06-19 | 2008-09-19 | [15 empty] | 2008 | 2105, 3149
21 | Mainline | Clay | 1 | Right Shldr | 4 | 0 | Clay Subgrade R=12 | None | HMA | 1990-09-12 | 1992-06-02 | 1993-08-02 | 2008-05-01 | [12 empty] | Marshall (50 Blow) |  | 1993
21 | Mainline | Clay | 1 | Right Shldr | 4 | 0 | Clay Subgrade R=12 | None | HMA | 2008-06-13 | 2008-06-17 | 2008-09-19 | [15 empty] | 1993
22 | Mainline | Asphalt | 7 | Driving | 12 | 12.7 | Microsurfacing - Applied using MiniMac machine | None | HMA | 2003-08-18 | 2003-08-18 | 1993-08-05 | 2008-05-01 | [12 empty] | Marshall (75 Blow) |  | 2004
22 | Mainline | Asphalt | 7 | Driving | 12 | 38.1 | Hot Mix Asphalt - fractionated RAP | None | HMA | 2008-09-10 | 2008-09-10 | 2008-09-19 | [6 empty] | 0 |  |  |  | PG 58-34 | 30 | SuperPave Level 4 |  |  | 2008 | SPWEB440C
22 | Mainline | Asphalt | 6 | Driving | 12 | 38.1 | Hot Mix Asphalt Phase I | None | HMA | 1993-07-29 | 1993-07-29 | 1993-08-05 | 2008-05-01 | [9 empty] | PG 58-28 |  | Marshall 75 Blow | Marshall (75 Blow) |  | 1993 | 2331
22 | Mainline | Asphalt | 6 | Driving | 12 | 38.1 | Hot Mix Asphalt - fractionated RAP | None | HMA | 2008-09-10 | 2008-09-10 | 2008-09-19 | [6 empty] | 0 |  |  |  | PG 58-34 | 30 | SuperPave Level 4 |  |  | 2008 | SPWEB440C
22 | Mainline | Asphalt | 5 | Driving | 12 | 38.1 | Hot Mix Asphalt Phase I | None | HMA | 1993-07-28 | 1993-07-28 | 1993-08-05 | 2008-05-01 | [9 empty] | PG 58-28 |  | Marshall 75 Blow | Marshall (75 Blow) |  | 1993 | 2331
22 | Mainline | Asphalt | 5 | Driving | 12 | 50.8 | Hot Mix Asphalt - fractionated RAP | None | HMA | 2008-09-05 | 2008-09-05 | 2008-09-19 | [6 empty] | 0 |  |  |  | PG 58-34 | 30 | SuperPave Level 4 |  |  | 2008 | SPNWB430C
22 | Mainline | Asphalt | 4 | Driving | 12 | 50.8 | Hot Mix Asphalt Phase I | None | HMA | 1993-07-21 | 1993-07-21 | 1993-08-05 | 2008-05-01 | [9 empty] | PG 58-28 |  | Marshall 75 Blow | Marshall (75 Blow) |  | 1993 | 2331
22 | Mainline | Gravel | 4 | Driving | 12 | 304.8 | Class 5 (Standard) - Base | None | HMA | 2008-06-24 | 2008-06-25 | 2008-09-19 | [6 empty] | 0 | [8 empty] | 2006 | 2211, 3138
22 | Mainline | Asphalt | 3 | Driving | 12 | 76.2 | Hot Mix Asphalt Phase I | None | HMA | 1993-07-20 | 1993-07-20 | 1993-08-05 | 2008-05-01 | [5 empty] | 0 |  |  |  | PG 58-28 |  | Marshall 75 Blow | Marshall (75 Blow) |  | 1993 | 2331
22 | Mainline | Gravel | 3 | Driving | 12 | 304.8 | Class 3 Special gradation for MnROAD - Base | None | HMA | 2008-06-20 | 2008-06-20 | 2008-09-19 | [14 empty] | Class 3 MnROAD - Base Special | 1992 | 2211, 3138
22 | Mainline | Gravel | 2 | Driving | 12 | 457.2 | Class 6 Special gradation for MnROAD - Base | None | HMA | 1992-06-25 | 1993-06-28 | 1993-08-05 | 2008-05-01 | [5 empty] | 0 | [6 empty] | Marshall (75 Blow) | Class 6 MnROAD - Base Special | 1992 | 2211, 3138
22 | Mainline | Sand | 2 | Driving | 12 | 177.8 | Select Granular - blend of reclaimings & Class 3 Sp | None | HMA | 2008-06-18 | 2008-06-19 | 2008-09-19 | [15 empty] | 2008 | 2105, 3149
22 | Mainline | Clay | 1 | Driving | 12 | 0 | Clay Subgrade R=12 | None | HMA | 1990-08-04 | 1992-06-04 | 1993-08-05 | 2008-05-01 | [12 empty] | Marshall (75 Blow) |  | 1993
22 | Mainline | Clay | 1 | Driving | 12 | 0 | Clay Subgrade R=12 | None | HMA | 2008-06-16 | 2008-06-17 | 2008-09-19 | [15 empty] | 1993
22 | Mainline | Asphalt | 7 | Left Shldr | 10 | 38.1 | Hot Mix Asphalt | None | HMA | 2008-09-19 | 2008-09-19 | 2008-09-19 | [6 empty] | 0 |  |  |  | PG 58-28 |  | SuperPave Level 4 |  |  | 2008 | SPWEB440B
22 | Mainline | Asphalt | 6 | Left Shldr | 10 | 38.1 | Hot Mix Asphalt | None | HMA | 2008-09-19 | 2008-09-19 | 2008-09-19 | [6 empty] | 0 |  |  |  | PG 58-28 |  | SuperPave Level 4 |  |  | 2008 | SPWEB440B
22 | Mainline | Gravel | 5 | Left Shldr | 10 | 50.8 | Class 5 Shouldering Aggregate | None | HMA | 2008-09-12 | 2008-09-12 | 2008-09-19 | [14 empty] | Class 5 Shouldering Aggregate | 1993 | 2221
22 | Mainline | Asphalt | 4 | Left Shldr | 10 | 50.8 | Hot Mix Asphalt | None | HMA | 1993-08-05 | 1993-08-05 | 1993-08-05 | 2008-05-01 | [9 empty] | PG 58-28 |  |  | Marshall (75 Blow) |  | 1993 | 2331
22 | Mainline | Gravel | 4 | Left Shldr | 10 | 304.8 | Class 5 (Standard) - Base | None | HMA | 2008-06-24 | 2008-06-25 | 2008-09-19 | [6 empty] | 0 | [8 empty] | 2006 | 2211, 3138
22 | Mainline | Gravel | 3 | Left Shldr | 10 | 152.4 | Class 5 Shouldering Aggregate | None | HMA | 1993-08-03 | 1993-08-03 | 1993-08-05 | 2008-05-01 | [12 empty] | Marshall (75 Blow) | Class 5 Shouldering Aggregate | 1993 | 2221
22 | Mainline | Gravel | 3 | Left Shldr | 10 | 304.8 | Class 3 Special gradation for MnROAD - Base | None | HMA | 2008-06-20 | 2008-06-20 | 2008-09-19 | [14 empty] | Class 3 MnROAD - Base Special | 1992 | 2211, 3138
22 | Mainline | Gravel | 2 | Left Shldr | 10 | 457.2 | Class 6 Special gradation for MnROAD - Base | None | HMA | 1992-06-25 | 1993-06-28 | 1993-08-05 | 2008-05-01 | [5 empty] | 0 | [6 empty] | Marshall (75 Blow) | Class 6 MnROAD - Base Special | 1992 | 2211, 3138
22 | Mainline | Sand | 2 | Left Shldr | 10 | 177.8 | Select Granular - blend of reclaimings & Class 3 Sp | None | HMA | 2008-06-18 | 2008-06-19 | 2008-09-19 | [15 empty] | 2008 | 2105, 3149
22 | Mainline | Clay | 1 | Left Shldr | 10 | 0 | Clay Subgrade R=12 | None | HMA | 1990-08-04 | 1992-06-04 | 1993-08-05 | 2008-05-01 | [12 empty] | Marshall (75 Blow) |  | 1993
22 | Mainline | Clay | 1 | Left Shldr | 10 | 0 | Clay Subgrade R=12 | None | HMA | 2008-06-16 | 2008-06-17 | 2008-09-19 | [15 empty] | 1993
22 | Mainline | Asphalt | 7 | Passing | 12 | 12.7 | Microsurfacing - Applied using MiniMac machine | None | HMA | 2003-08-18 | 2003-08-18 | 1993-08-05 | 2008-05-01 | [12 empty] | Marshall (75 Blow) |  | 2004
22 | Mainline | Asphalt | 7 | Passing | 12 | 38.1 | Hot Mix Asphalt - fractionated RAP | None | HMA | 2008-09-10 | 2008-09-10 | 2008-09-19 | [6 empty] | 0 |  |  |  | PG 58-34 | 30 | SuperPave Level 4 |  |  | 2008 | SPWEB440C
22 | Mainline | Asphalt | 6 | Passing | 12 | 38.1 | Hot Mix Asphalt Phase I | None | HMA | 1993-07-29 | 1993-07-29 | 1993-08-05 | 2008-05-01 | [9 empty] | PG 58-28 |  | Marshall 75 Blow | Marshall (75 Blow) |  | 1993 | 2331
22 | Mainline | Asphalt | 6 | Passing | 12 | 38.1 | Hot Mix Asphalt - fractionated RAP | None | HMA | 2008-09-10 | 2008-09-10 | 2008-09-19 | [6 empty] | 0 |  |  |  | PG 58-34 | 30 | SuperPave Level 4 |  |  | 2008 | SPWEB440C
22 | Mainline | Asphalt | 5 | Passing | 12 | 38.1 | Hot Mix Asphalt Phase I | None | HMA | 1993-07-28 | 1993-07-28 | 1993-08-05 | 2008-05-01 | [9 empty] | PG 58-28 |  | Marshall 75 Blow | Marshall (75 Blow) |  | 1993 | 2331
22 | Mainline | Asphalt | 5 | Passing | 12 | 50.8 | Hot Mix Asphalt - fractionated RAP | None | HMA | 2008-09-05 | 2008-09-05 | 2008-09-19 | [6 empty] | 0 |  |  |  | PG 58-34 | 30 | SuperPave Level 4 |  |  | 2008 | SPNWB430C
22 | Mainline | Asphalt | 4 | Passing | 12 | 50.8 | Hot Mix Asphalt Phase I | None | HMA | 1993-07-21 | 1993-07-21 | 1993-08-05 | 2008-05-01 | [9 empty] | PG 58-28 |  | Marshall 75 Blow | Marshall (75 Blow) |  | 1993 | 2331
22 | Mainline | Gravel | 4 | Passing | 12 | 304.8 | Class 5 (Standard) - Base | None | HMA | 2008-06-24 | 2008-06-25 | 2008-09-19 | [6 empty] | 0 | [8 empty] | 2006 | 2211, 3138
22 | Mainline | Asphalt | 3 | Passing | 12 | 76.2 | Hot Mix Asphalt Phase I | None | HMA | 1993-07-20 | 1993-07-20 | 1993-08-05 | 2008-05-01 | [5 empty] | 0 |  |  |  | PG 58-28 |  | Marshall 75 Blow | Marshall (75 Blow) |  | 1993 | 2331
22 | Mainline | Gravel | 3 | Passing | 12 | 304.8 | Class 3 Special gradation for MnROAD - Base | None | HMA | 2008-06-20 | 2008-06-20 | 2008-09-19 | [14 empty] | Class 3 MnROAD - Base Special | 1992 | 2211, 3138
22 | Mainline | Gravel | 2 | Passing | 12 | 457.2 | Class 6 Special gradation for MnROAD - Base | None | HMA | 1992-06-25 | 1993-06-28 | 1993-08-05 | 2008-05-01 | [5 empty] | 0 | [6 empty] | Marshall (75 Blow) | Class 6 MnROAD - Base Special | 1992 | 2211, 3138
22 | Mainline | Sand | 2 | Passing | 12 | 177.8 | Select Granular - blend of reclaimings & Class 3 Sp | None | HMA | 2008-06-18 | 2008-06-19 | 2008-09-19 | [15 empty] | 2008 | 2105, 3149
22 | Mainline | Clay | 1 | Passing | 12 | 0 | Clay Subgrade R=12 | None | HMA | 1990-08-04 | 1992-06-04 | 1993-08-05 | 2008-05-01 | [12 empty] | Marshall (75 Blow) |  | 1993
22 | Mainline | Clay | 1 | Passing | 12 | 0 | Clay Subgrade R=12 | None | HMA | 2008-06-16 | 2008-06-17 | 2008-09-19 | [15 empty] | 1993
22 | Mainline | Asphalt | 7 | Right Shldr | 4 | 38.1 | Hot Mix Asphalt - fractionated RAP | None | HMA | 2008-09-13 | 2008-09-13 | 2008-09-19 | [6 empty] | 0 |  |  |  | PG 58-34 | 30 | SuperPave Level 4 |  |  | 2008 | SPWEB440C
22 | Mainline | Asphalt | 7 | Right Shldr | 4 | 38.1 | Hot Mix Asphalt - fractionated RAP | None | HMA | 2008-09-13 | 2008-09-13 | 2008-09-19 | [6 empty] | 0 |  |  |  | PG 58-34 | 30 | SuperPave Level 4 |  |  | 2008 | SPWEB440C
22 | Mainline | Gravel | 5 | Right Shldr | 4 | 50.8 | Class 5 Shouldering Aggregate | None | HMA | 2008-09-12 | 2008-09-12 | 2008-09-19 | [14 empty] | Class 5 Shouldering Aggregate | 1993 | 2221
22 | Mainline | Asphalt | 4 | Right Shldr | 4 | 50.8 | Hot Mix Asphalt | None | HMA | 1993-08-05 | 1993-08-05 | 1993-08-05 | 2008-05-01 | [9 empty] | PG 58-28 |  |  | Marshall (75 Blow) |  | 1993 | 2331
22 | Mainline | Gravel | 4 | Right Shldr | 4 | 304.8 | Class 5 (Standard) - Base | None | HMA | 2008-06-24 | 2008-06-25 | 2008-09-19 | [6 empty] | 0 | [8 empty] | 2006 | 2211, 3138
22 | Mainline | Gravel | 3 | Right Shldr | 4 | 152.4 | Class 5 Shouldering Aggregate | None | HMA | 1993-08-03 | 1993-08-03 | 1993-08-05 | 2008-05-01 | [12 empty] | Marshall (75 Blow) | Class 5 Shouldering Aggregate | 1993 | 2221
22 | Mainline | Gravel | 3 | Right Shldr | 4 | 304.8 | Class 3 Special gradation for MnROAD - Base | None | HMA | 2008-06-20 | 2008-06-20 | 2008-09-19 | [14 empty] | Class 3 MnROAD - Base Special | 1992 | 2211, 3138
22 | Mainline | Gravel | 2 | Right Shldr | 4 | 457.2 | Class 6 Special gradation for MnROAD - Base | None | HMA | 1992-06-25 | 1993-06-28 | 1993-08-05 | 2008-05-01 | [5 empty] | 0 | [6 empty] | Marshall (75 Blow) | Class 6 MnROAD - Base Special | 1992 | 2211, 3138
22 | Mainline | Sand | 2 | Right Shldr | 4 | 177.8 | Select Granular - blend of reclaimings & Class 3 Sp | None | HMA | 2008-06-18 | 2008-06-19 | 2008-09-19 | [15 empty] | 2008 | 2105, 3149
22 | Mainline | Clay | 1 | Right Shldr | 4 | 0 | Clay Subgrade R=12 | None | HMA | 1990-08-04 | 1992-06-04 | 1993-08-05 | 2008-05-01 | [12 empty] | Marshall (75 Blow) |  | 1993
22 | Mainline | Clay | 1 | Right Shldr | 4 | 0 | Clay Subgrade R=12 | None | HMA | 2008-06-16 | 2008-06-17 | 2008-09-19 | [15 empty] | 1993
23 | Mainline | Asphalt | 9 | Driving | 12 | 12.7 | Microsurfacing - Applied using MiniMac machine | None | HMA | 1999-07-18 | 1999-07-18 | 1993-10-04 | 2008-05-01 | [12 empty] | Marshall (50 Blow) |  | 2004
23 | Mainline | Asphalt | 8 | Driving | 12 | 38.1 | Hot Mix Asphalt Phase I | None | HMA | 1993-09-29 | 1993-09-29 | 1993-10-04 | 2008-05-01 | [9 empty] | PG 58-28 |  | Marshall 50 Blow | Marshall (50 Blow) |  | 1993 | 2331
23 | Mainline | Asphalt | 8 | Driving | 12 | 38.1 | Warm Mix Asphalt | None | HMA | 2008-09-17 | 2008-09-18 | 2008-09-19 | [6 empty] | 0 |  |  |  | PG 58-34 | 20 | SuperPave Level 4 |  |  | 2008 | SPWEB440C
23 | Mainline | Asphalt | 7 | Driving | 12 | 38.1 | Hot Mix Asphalt Phase I | None | HMA | 1993-09-28 | 1993-09-28 | 1993-10-04 | 2008-05-01 | [9 empty] | PG 58-28 |  | Marshall 50 Blow | Marshall (50 Blow) |  | 1993 | 2331
23 | Mainline | Asphalt | 7 | Driving | 12 | 38.1 | Warm Mix Asphalt | None | HMA | 2008-09-17 | 2008-09-18 | 2008-09-19 | [10 empty] | PG 58-34 | 20 | SuperPave Level 4 |  |  | 2008 | SPWEB440C
23 | Mainline | Asphalt | 6 | Driving | 12 | 50.8 | Hot Mix Asphalt Phase I | None | HMA | 1993-09-24 | 1993-09-24 | 1993-10-04 | 2008-05-01 | [9 empty] | PG 58-28 |  | Marshall 50 Blow | Marshall (50 Blow) |  | 1993 | 2331
23 | Mainline | Asphalt | 6 | Driving | 12 | 50.8 | Warm Mix Asphalt | None | HMA | 2008-09-16 | 2008-09-16 | 2008-09-19 | [6 empty] | 0 |  |  |  | PG 58-34 | 20 | SuperPave Level 4 |  |  | 2008 | SPNWB430C
23 | Mainline | Asphalt | 5 | Driving | 12 | 50.8 | Hot Mix Asphalt Phase I | None | HMA | 1993-09-24 | 1993-09-24 | 1993-10-04 | 2008-05-01 | [5 empty] | 0 |  |  |  | PG 58-28 |  | Marshall 50 Blow | Marshall (50 Blow) |  | 1993 | 2331
23 | Mainline | Stone | 5 | Driving | 12 | 304.8 | Mesabi Hardrock Ballast | None | HMA | 2008-09-08 | 2008-09-09 | 2008-09-19 | [15 empty] | 2008 | 2105
23 | Mainline | Asphalt | 4 | Driving | 12 | 50.8 | Hot Mix Asphalt Phase I | None | HMA | 1993-09-23 | 1993-09-23 | 1993-10-04 | 2008-05-01 | [9 empty] | PG 58-28 |  | Marshall 50 Blow | Marshall (50 Blow) |  | 1993 | 2331
23 | Mainline | Geotextile | 4 | Driving | 12 | 0 | Type V Geotextile - Subgrade/Base Separator | None | HMA | 2008-09-07 | 2008-09-07 | 2008-09-19 | [6 empty] | 0 | [8 empty] | 2008 | 2511
23 | Mainline | Asphalt | 3 | Driving | 12 | 101.6 | PASB | None | HMA | 1993-09-16 | 1993-09-18 | 1993-10-04 | 2008-05-01 | [5 empty] | 0 |  |  |  | PG 64-22 |  |  | Marshall (50 Blow) |  | 1993 | 2350
23 | Mainline | Gravel | 3 | Driving | 12 | 304.8 | Class 3 Special gradation for MnROAD - Base | None | HMA | 2008-06-26 | 2008-06-27 | 2008-09-19 | [14 empty] | Class 3 MnROAD - Base Special | 1992 | 2211, 3138
23 | Mainline | Gravel | 2 | Driving | 12 | 76.2 | Class 4 Special gradation for MnROAD - Base | None | HMA | 1993-09-03 | 1993-09-15 | 1993-10-04 | 2008-05-01 | [5 empty] | 0 | [6 empty] | Marshall (50 Blow) | Class 4 MnROAD - Base Special | 1992 | 2211, 3138
23 | Mainline | Sand | 2 | Driving | 12 | 177.8 | Select Granular - blend of reclaimings & Class 3 Sp | None | HMA | 2008-06-25 | 2008-06-26 | 2008-09-19 | [15 empty] | 2008 | 2105, 3149
23 | Mainline | Clay | 1 | Driving | 12 | 0 | Clay Subgrade R=12 | None | HMA | 1990-10-10 | 1993-09-01 | 1993-10-04 | 2008-05-01 | [12 empty] | Marshall (50 Blow) |  | 1993
23 | Mainline | Clay | 1 | Driving | 12 | 0 | Clay Subgrade R=12 | None | HMA | 2008-06-23 | 2008-06-25 | 2008-09-19 | [15 empty] | 1993
23 | Mainline | Asphalt | 8 | Left Shldr | 10 | 38.1 | Hot Mix Asphalt | None | HMA | 2008-09-19 | 2008-09-19 | 2008-09-19 | [6 empty] | 0 |  |  |  | PG 58-28 |  | SuperPave Level 4 |  |  | 2008 | SPWEB440B
23 | Mainline | Asphalt | 7 | Left Shldr | 10 | 38.1 | Hot Mix Asphalt | None | HMA | 2008-09-19 | 2008-09-19 | 2008-09-19 | [6 empty] | 0 |  |  |  | PG 58-28 |  | SuperPave Level 4 |  |  | 2008 | SPWEB440B
23 | Mainline | Asphalt | 6 | Left Shldr | 10 | 50.8 | Hot Mix Asphalt | None | HMA | 1993-10-04 | 1993-10-04 | 1993-10-04 | 2008-05-01 | [9 empty] | PG 58-28 |  |  | Marshall (50 Blow) |  | 1993 | 2331
23 | Mainline | Asphalt | 6 | Left Shldr | 10 | 50.8 | Warm Mix Asphalt | None | HMA | 2008-09-16 | 2008-09-16 | 2008-09-19 | [6 empty] | 0 |  |  |  | PG 58-34 | 20 | SuperPave Level 4 |  |  | 2008 | SPNWB430C
23 | Mainline | Gravel | 5 | Left Shldr | 10 | 76.2 | Class 5 Shouldering Aggregate | None | HMA | 1993-10-03 | 1993-10-03 | 1993-10-04 | 2008-05-01 | [12 empty] | Marshall (50 Blow) | Class 5 Shouldering Aggregate | 1993 | 2221
23 | Mainline | Stone | 5 | Left Shldr | 10 | 304.8 | Mesabi Hardrock Ballast | None | HMA | 2008-09-08 | 2008-09-09 | 2008-09-19 | [15 empty] | 2008 | 2105
23 | Mainline | Gravel | 4 | Left Shldr | 10 | 279.4 | Aggregate - Class 3 Shouldering | None | HMA | 1993-10-02 | 1993-10-02 | 1993-10-04 | 2008-05-01 | [12 empty] | Marshall (50 Blow) | Class 3 Shouldering Aggregate | 1992 | 2221
23 | Mainline | Geotextile | 4 | Left Shldr | 10 | 0 | Type V Geotextile - Subgrade/Base Separator | None | HMA | 2008-09-07 | 2008-09-07 | 2008-09-19 | [6 empty] | 0 | [8 empty] | 2008 | 2511
23 | Mainline | Gravel | 3 | Left Shldr | 10 | 304.8 | Class 3 Special gradation for MnROAD - Base | None | HMA | 2008-06-26 | 2008-06-27 | 2008-09-19 | [14 empty] | Class 3 MnROAD - Base Special | 1992 | 2211, 3138
23 | Mainline | Sand | 2 | Left Shldr | 10 | 177.8 | Select Granular - blend of reclaimings & Class 3 Sp | None | HMA | 2008-06-25 | 2008-06-26 | 2008-09-19 | [15 empty] | 2008 | 2105, 3149
23 | Mainline | Clay | 1 | Left Shldr | 10 | 0 | Clay Subgrade R=12 | None | HMA | 1990-10-10 | 1993-09-01 | 1993-10-04 | 2008-05-01 | [12 empty] | Marshall (50 Blow) |  | 1993
23 | Mainline | Clay | 1 | Left Shldr | 10 | 0 | Clay Subgrade R=12 | None | HMA | 2008-06-23 | 2008-06-25 | 2008-09-19 | [15 empty] | 1993
23 | Mainline | Asphalt | 9 | Passing | 12 | 12.7 | Microsurfacing - Applied using MiniMac machine | None | HMA | 1999-07-18 | 1999-07-18 | 1993-10-04 | 2008-05-01 | [12 empty] | Marshall (50 Blow) |  | 2004
23 | Mainline | Asphalt | 8 | Passing | 12 | 38.1 | Hot Mix Asphalt Phase I | None | HMA | 1993-09-29 | 1993-09-29 | 1993-10-04 | 2008-05-01 | [9 empty] | PG 58-28 |  | Marshall 50 Blow | Marshall (50 Blow) |  | 1993 | 2331
23 | Mainline | Asphalt | 8 | Passing | 12 | 38.1 | Warm Mix Asphalt | None | HMA | 2008-09-17 | 2008-09-18 | 2008-09-19 | [6 empty] | 0 |  |  |  | PG 58-34 | 20 | SuperPave Level 4 |  |  | 2008 | SPWEB440C
23 | Mainline | Asphalt | 7 | Passing | 12 | 38.1 | Hot Mix Asphalt Phase I | None | HMA | 1993-09-28 | 1993-09-28 | 1993-10-04 | 2008-05-01 | [9 empty] | PG 58-28 |  | Marshall 50 Blow | Marshall (50 Blow) |  | 1993 | 2331
23 | Mainline | Asphalt | 7 | Passing | 12 | 38.1 | Warm Mix Asphalt | None | HMA | 2008-09-17 | 2008-09-18 | 2008-09-19 | [10 empty] | PG 58-34 | 20 | SuperPave Level 4 |  |  | 2008 | SPWEB440C
23 | Mainline | Asphalt | 6 | Passing | 12 | 50.8 | Hot Mix Asphalt Phase I | None | HMA | 1993-09-24 | 1993-09-24 | 1993-10-04 | 2008-05-01 | [9 empty] | PG 58-28 |  | Marshall 50 Blow | Marshall (50 Blow) |  | 1993 | 2331
23 | Mainline | Asphalt | 6 | Passing | 12 | 50.8 | Warm Mix Asphalt | None | HMA | 2008-09-16 | 2008-09-16 | 2008-09-19 | [6 empty] | 0 |  |  |  | PG 58-34 | 20 | SuperPave Level 4 |  |  | 2008 | SPNWB430C
23 | Mainline | Asphalt | 5 | Passing | 12 | 50.8 | Hot Mix Asphalt Phase I | None | HMA | 1993-09-24 | 1993-09-24 | 1993-10-04 | 2008-05-01 | [5 empty] | 0 |  |  |  | PG 58-28 |  | Marshall 50 Blow | Marshall (50 Blow) |  | 1993 | 2331
23 | Mainline | Stone | 5 | Passing | 12 | 304.8 | Mesabi Hardrock Ballast | None | HMA | 2008-09-08 | 2008-09-09 | 2008-09-19 | [15 empty] | 2008 | 2105
23 | Mainline | Asphalt | 4 | Passing | 12 | 50.8 | Hot Mix Asphalt Phase I | None | HMA | 1993-09-23 | 1993-09-23 | 1993-10-04 | 2008-05-01 | [9 empty] | PG 58-28 |  | Marshall 50 Blow | Marshall (50 Blow) |  | 1993 | 2331
23 | Mainline | Geotextile | 4 | Passing | 12 | 0 | Type V Geotextile - Subgrade/Base Separator | None | HMA | 2008-09-07 | 2008-09-07 | 2008-09-19 | [6 empty] | 0 | [8 empty] | 2008 | 2511
23 | Mainline | Asphalt | 3 | Passing | 12 | 101.6 | PASB | None | HMA | 1993-09-16 | 1993-09-18 | 1993-10-04 | 2008-05-01 | [5 empty] | 0 |  |  |  | PG 64-22 |  |  | Marshall (50 Blow) |  | 1993 | 2350
23 | Mainline | Gravel | 3 | Passing | 12 | 304.8 | Class 3 Special gradation for MnROAD - Base | None | HMA | 2008-06-26 | 2008-06-27 | 2008-09-19 | [14 empty] | Class 3 MnROAD - Base Special | 1992 | 2211, 3138
23 | Mainline | Gravel | 2 | Passing | 12 | 76.2 | Class 4 Special gradation for MnROAD - Base | None | HMA | 1993-09-03 | 1993-09-15 | 1993-10-04 | 2008-05-01 | [5 empty] | 0 | [6 empty] | Marshall (50 Blow) | Class 4 MnROAD - Base Special | 1992 | 2211, 3138
23 | Mainline | Sand | 2 | Passing | 12 | 177.8 | Select Granular - blend of reclaimings & Class 3 Sp | None | HMA | 2008-06-25 | 2008-06-26 | 2008-09-19 | [15 empty] | 2008 | 2105, 3149
23 | Mainline | Clay | 1 | Passing | 12 | 0 | Clay Subgrade R=12 | None | HMA | 1990-10-10 | 1993-09-01 | 1993-10-04 | 2008-05-01 | [12 empty] | Marshall (50 Blow) |  | 1993
23 | Mainline | Clay | 1 | Passing | 12 | 0 | Clay Subgrade R=12 | None | HMA | 2008-06-23 | 2008-06-25 | 2008-09-19 | [15 empty] | 1993
23 | Mainline | Asphalt | 8 | Right Shldr | 4 | 38.1 | Warm Mix Asphalt | None | HMA | 2008-09-17 | 2008-09-18 | 2008-09-19 | [6 empty] | 0 |  |  |  | PG 58-34 | 20 | SuperPave Level 4 |  |  | 2008 | SPWEB440C
23 | Mainline | Asphalt | 7 | Right Shldr | 4 | 38.1 | Warm Mix Asphalt | None | HMA | 2008-09-17 | 2008-09-18 | 2008-09-19 | [6 empty] | 0 |  |  |  | PG 58-34 | 20 | SuperPave Level 4 |  |  | 2008 | SPWEB440C
23 | Mainline | Asphalt | 6 | Right Shldr | 4 | 50.8 | Hot Mix Asphalt | None | HMA | 1993-10-04 | 1993-10-04 | 1993-10-04 | 2008-05-01 | [9 empty] | PG 58-28 |  |  | Marshall (50 Blow) |  | 1993 | 2331
23 | Mainline | Asphalt | 6 | Right Shldr | 4 | 50.8 | Warm Mix Asphalt | None | HMA | 2008-09-16 | 2008-09-16 | 2008-09-19 | [6 empty] | 0 |  |  |  | PG 58-34 | 20 | SuperPave Level 4 |  |  | 2008 | SPNWB430C
23 | Mainline | Gravel | 5 | Right Shldr | 4 | 76.2 | Class 5 Shouldering Aggregate | None | HMA | 1993-10-03 | 1993-10-03 | 1993-10-04 | 2008-05-01 | [5 empty] | 0 | [6 empty] | Marshall (50 Blow) | Class 5 Shouldering Aggregate | 1993 | 2221
23 | Mainline | Stone | 5 | Right Shldr | 4 | 304.8 | Mesabi Hardrock Ballast | None | HMA | 2008-09-08 | 2008-09-09 | 2008-09-19 | [15 empty] | 2008 | 2105
23 | Mainline | Gravel | 4 | Right Shldr | 4 | 279.4 | Aggregate - Class 3 Shouldering | None | HMA | 1993-10-02 | 1993-10-02 | 1993-10-04 | 2008-05-01 | [12 empty] | Marshall (50 Blow) | Class 3 Shouldering Aggregate | 1992 | 2221
23 | Mainline | Geotextile | 4 | Right Shldr | 4 | 0 | Type V Geotextile - Subgrade/Base Separator | None | HMA | 2008-09-07 | 2008-09-07 | 2008-09-19 | [6 empty] | 0 | [8 empty] | 2008 | 2511
23 | Mainline | Gravel | 3 | Right Shldr | 4 | 304.8 | Class 3 Special gradation for MnROAD - Base | None | HMA | 2008-06-26 | 2008-06-27 | 2008-09-19 | [14 empty] | Class 3 MnROAD - Base Special | 1992 | 2211, 3138
23 | Mainline | Sand | 2 | Right Shldr | 4 | 177.8 | Select Granular - blend of reclaimings & Class 3 Sp | None | HMA | 2008-06-25 | 2008-06-26 | 2008-09-19 | [15 empty] | 2008 | 2105, 3149
23 | Mainline | Clay | 1 | Right Shldr | 4 | 0 | Clay Subgrade R=12 | None | HMA | 1990-10-10 | 1993-09-01 | 1993-10-04 | 2008-05-01 | [12 empty] | Marshall (50 Blow) |  | 1993
23 | Mainline | Clay | 1 | Right Shldr | 4 | 0 | Clay Subgrade R=12 | None | HMA | 2008-06-23 | 2008-06-25 | 2008-09-19 | [15 empty] | 1993
24 | Low Volume Road | Asphalt | 6 | Inside | 12 | 12.7 | Slurry Seal | None | HMA | 2005-09-15 | 2005-09-15 | 1993-08-17 | [10 empty] | PG 52-34 |  |  | Marshall (35 Blow) |  | 2005
24 | Low Volume Road | Asphalt | 5 | Inside | 12 | 38.1 | Hot Mix Asphalt Phase I | None | HMA | 1993-08-16 | 1993-08-16 | 1993-08-17 | [10 empty] | PG 58-28 |  | Marshall 35 Blow | Marshall (35 Blow) |  | 1993 | 2331
24 | Low Volume Road | Asphalt | 4 | Inside | 12 | 38.1 | Hot Mix Asphalt Phase I | None | HMA | 1993-08-12 | 1993-08-12 | 1993-08-17 | [10 empty] | PG 58-28 |  | Marshall 35 Blow | Marshall (35 Blow) |  | 1993 | 2331
24 | Low Volume Road | Gravel | 3 | Inside | 12 | 101.6 | Class 6 Special gradation for MnROAD - Base | None | HMA | 1992-09-01 | 1993-07-21 | 1993-08-17 | [13 empty] | Marshall (35 Blow) | Class 6 MnROAD - Base Special | 1992 | 2211, 3138
24 | Low Volume Road | Asphalt | 3 | Inside | 12 | 38.1 | Hot Mix Asphalt - WMA Control | None | HMA | 2008-10-16 | 2008-10-16 | 2008-10-16 | [6 empty] | 0 |  |  |  | PG 58-34 | 20 | SuperPave Level 4 |  |  | 2008 | SPWEB440C
24 | Low Volume Road | Sand | 2 | Inside | 12 | 0 | Sand Subgrade R=70 | None | HMA | 1990-10-05 | 1993-07-15 | 1993-08-17 | [13 empty] | Marshall (35 Blow) |  | 1993 | 3149
24 | Low Volume Road | Asphalt | 2 | Inside | 12 | 38.1 | Hot Mix Asphalt - WMA Control | None | HMA | 2008-10-16 | 2008-10-16 | 2008-10-16 | [6 empty] | 0 |  |  |  | PG 58-34 | 20 | SuperPave Level 4 |  |  | 2008 | SPWEB440C
24 | Low Volume Road | Asphalt | 1 | Inside | 12 | -76.2 | Milling | None | HMA | 2008-06-26 | 2008-06-26 | 2008-10-16 | [16 empty] | 2232
24 | Low Volume Road | Asphalt | 3 | Inside Shldr | 8 | 63.5 | Hot Mix Asphalt | None | HMA | 1993-08-17 | 1993-08-17 | 1993-08-17 | [10 empty] | PG 58-28 |  |  | Marshall (35 Blow) |  | 1993 | 2331
24 | Low Volume Road | Gravel | 2 | Inside Shldr | 8 | 114.3 | Class 6 Special gradation for MnROAD - Base | None | HMA | 1992-09-01 | 1993-07-21 | 1993-08-17 | [13 empty] | Marshall (35 Blow) | Class 6 MnROAD - Base Special | 1992 | 2211, 3138
24 | Low Volume Road | Sand | 1 | Inside Shldr | 8 | 0 | Sand Subgrade R=70 | None | HMA | 1990-10-05 | 1993-07-15 | 1993-08-17 | [13 empty] | Marshall (35 Blow) |  | 1993 | 3149
24 | Low Volume Road | Asphalt | 6 | Outside | 12 | 12.7 | Slurry Seal | None | HMA | 2005-09-15 | 2005-09-15 | 1993-08-17 | [10 empty] | PG 52-34 |  |  | Marshall (35 Blow) |  | 2005
24 | Low Volume Road | Asphalt | 5 | Outside | 12 | 38.1 | Hot Mix Asphalt Phase I | None | HMA | 1993-08-16 | 1993-08-16 | 1993-08-17 | [10 empty] | PG 58-28 |  | Marshall 35 Blow | Marshall (35 Blow) |  | 1993 | 2331
24 | Low Volume Road | Asphalt | 4 | Outside | 12 | 38.1 | Hot Mix Asphalt Phase I | None | HMA | 1993-08-12 | 1993-08-12 | 1993-08-17 | [10 empty] | PG 58-28 |  | Marshall 35 Blow | Marshall (35 Blow) |  | 1993 | 2331
24 | Low Volume Road | Gravel | 3 | Outside | 12 | 101.6 | Class 6 Special gradation for MnROAD - Base | None | HMA | 1992-09-01 | 1993-07-21 | 1993-08-17 | [13 empty] | Marshall (35 Blow) | Class 6 MnROAD - Base Special | 1992 | 2211, 3138
24 | Low Volume Road | Asphalt | 3 | Outside | 12 | 38.1 | Hot Mix Asphalt - WMA Control | None | HMA | 2008-10-16 | 2008-10-16 | 2008-10-16 | [6 empty] | 0 |  |  |  | PG 58-34 | 20 | SuperPave Level 4 |  |  | 2008 | SPWEB440C
24 | Low Volume Road | Sand | 2 | Outside | 12 | 0 | Sand Subgrade R=70 | None | HMA | 1990-10-05 | 1993-07-15 | 1993-08-17 | [13 empty] | Marshall (35 Blow) |  | 1993 | 3149
24 | Low Volume Road | Asphalt | 2 | Outside | 12 | 38.1 | Hot Mix Asphalt - WMA Control | None | HMA | 2008-10-16 | 2008-10-16 | 2008-10-16 | [6 empty] | 0 |  |  |  | PG 58-34 | 20 | SuperPave Level 4 |  |  | 2008 | SPWEB440C
24 | Low Volume Road | Asphalt | 1 | Outside | 12 | -76.2 | Milling | None | HMA | 2008-06-26 | 2008-06-26 | 2008-10-16 | [16 empty] | 2232
24 | Low Volume Road | Asphalt | 4 | Outside Shldr | 12 | 63.5 | Hot Mix Asphalt | None | HMA | 1993-08-17 | 1993-08-17 | 1993-08-17 | [10 empty] | PG 58-28 |  |  | Marshall (35 Blow) |  | 1993 | 2331
24 | Low Volume Road | Gravel | 3 | Outside Shldr | 12 | 114.3 | Class 6 Special gradation for MnROAD - Base | None | HMA | 1992-09-01 | 1993-07-21 | 1993-08-17 | [13 empty] | Marshall (35 Blow) | Class 6 MnROAD - Base Special | 1992 | 2211, 3138
24 | Low Volume Road | Sand | 1 | Outside Shldr | 12 | 0 | Sand Subgrade R=70 | None | HMA | 1990-10-05 | 1993-07-15 | 1993-08-17 | [13 empty] | Marshall (35 Blow) |  | 1993 | 3149
25 | Low Volume Road | Asphalt | 5 | Inside | 12 | 12.7 | Slurry Seal | None | HMA | 2005-09-15 | 2005-09-15 | 1993-08-18 | 2008-05-01 | [9 empty] | PG 52-34 |  |  | Marshall (50 Blow) |  | 2005
25 | Low Volume Road | Asphalt | 4 | Inside | 12 | 38.1 | Hot Mix Asphalt Phase I | None | HMA | 1993-08-16 | 1993-08-16 | 1993-08-18 | 2008-05-01 | [9 empty] | PG 58-28 |  | Marshall 50 Blow | Marshall (50 Blow) |  | 1993 | 2331
25 | Low Volume Road | Asphalt | 3 | Inside | 12 | 38.1 | Hot Mix Asphalt Phase I | None | HMA | 1993-08-12 | 1993-08-12 | 1993-08-18 | 2008-05-01 | [9 empty] | PG 58-28 |  | Marshall 50 Blow | Marshall (50 Blow) |  | 1993 | 2331
25 | Low Volume Road | Asphalt | 2 | Inside | 12 | 50.8 | Hot Mix Asphalt Phase I | None | HMA | 1993-08-11 | 1993-08-11 | 1993-08-18 | 2008-05-01 | [9 empty] | PG 58-28 |  | Marshall 50 Blow | Marshall (50 Blow) |  | 1993 | 2331
25 | Low Volume Road | Sand | 1 | Inside | 12 | 0 | Sand Subgrade R=70 | None | HMA | 1991-09-24 | 1993-07-21 | 1993-08-18 | 2008-05-01 | [12 empty] | Marshall (50 Blow) |  | 1993 | 3149
25 | Low Volume Road | Asphalt | 3 | Inside Shldr | 8 | 63.5 | Hot Mix Asphalt | None | HMA | 1993-08-18 | 1993-08-18 | 1993-08-18 | 2008-05-01 | [9 empty] | PG 58-28 |  |  | Marshall (50 Blow) |  | 1993 | 2331
25 | Low Volume Road | Gravel | 2 | Inside Shldr | 8 | 63.5 | Class 5 Shouldering Aggregate | None | HMA | 1993-08-17 | 1993-08-17 | 1993-08-18 | 2008-05-01 | [12 empty] | Marshall (50 Blow) | Class 5 Shouldering Aggregate | 1993 | 2221
25 | Low Volume Road | Sand | 1 | Inside Shldr | 8 | 0 | Sand Subgrade R=70 | None | HMA | 1991-09-24 | 1993-07-21 | 1993-08-18 | 2008-05-01 | [12 empty] | Marshall (50 Blow) |  | 1993 | 3149
25 | Low Volume Road | Asphalt | 5 | Outside | 12 | 12.7 | Slurry Seal | None | HMA | 2005-09-15 | 2005-09-15 | 1993-08-18 | 2008-05-01 | [9 empty] | PG 52-34 |  |  | Marshall (50 Blow) |  | 2005
25 | Low Volume Road | Asphalt | 4 | Outside | 12 | 38.1 | Hot Mix Asphalt Phase I | None | HMA | 1993-08-16 | 1993-08-16 | 1993-08-18 | 2008-05-01 | [9 empty] | PG 58-28 |  | Marshall 50 Blow | Marshall (50 Blow) |  | 1993 | 2331
25 | Low Volume Road | Asphalt | 3 | Outside | 12 | 38.1 | Hot Mix Asphalt Phase I | None | HMA | 1993-08-12 | 1993-08-12 | 1993-08-18 | 2008-05-01 | [9 empty] | PG 58-28 |  | Marshall 50 Blow | Marshall (50 Blow) |  | 1993 | 2331
25 | Low Volume Road | Asphalt | 2 | Outside | 12 | 50.8 | Hot Mix Asphalt Phase I | None | HMA | 1993-08-11 | 1993-08-11 | 1993-08-18 | 2008-05-01 | [9 empty] | PG 58-28 |  | Marshall 50 Blow | Marshall (50 Blow) |  | 1993 | 2331
25 | Low Volume Road | Sand | 1 | Outside | 12 | 0 | Sand Subgrade R=70 | None | HMA | 1991-09-24 | 1993-07-21 | 1993-08-18 | 2008-05-01 | [12 empty] | Marshall (50 Blow) |  | 1993 | 3149
25 | Low Volume Road | Asphalt | 3 | Outside Shldr | 12 | 63.5 | Hot Mix Asphalt | None | HMA | 1993-08-18 | 1993-08-18 | 1993-08-18 | 2008-05-01 | [9 empty] | PG 58-28 |  |  | Marshall (50 Blow) |  | 1993 | 2331
25 | Low Volume Road | Gravel | 2 | Outside Shldr | 12 | 63.5 | Class 5 Shouldering Aggregate | None | HMA | 1993-08-17 | 1993-08-17 | 1993-08-18 | 2008-05-01 | [12 empty] | Marshall (50 Blow) | Class 5 Shouldering Aggregate | 1993 | 2221
25 | Low Volume Road | Sand | 1 | Outside Shldr | 12 | 0 | Sand Subgrade R=70 | None | HMA | 1991-09-24 | 1993-07-21 | 1993-08-18 | 2008-05-01 | [12 empty] | Marshall (50 Blow) |  | 1993 | 3149
26 | Low Volume Road | Asphalt | 4 | Inside | 12 | 38.1 | Hot Mix Asphalt Phase I | None | HMA | 1993-08-16 | 1993-08-16 | 1993-08-18 | 2000-09-06 | [9 empty] | PG 58-28 |  | Marshall 50 Blow | Marshall (50 Blow) |  | 1993 | 2331
26 | Low Volume Road | Asphalt | 4 | Inside | 12 | 50.8 | Hot Mix Asphalt | None | Gravel | 2004-05-25 | 2004-05-25 | 2004-05-27 | 2008-05-01 | [5 empty] | 0 |  |  |  | PG 58-28 | 15 | SuperPave Level 2 |  |  | 2004 | SPWEB240BR
26 | Low Volume Road | Asphalt | 3 | Inside | 12 | 38.1 | Hot Mix Asphalt Phase I | None | HMA | 1993-08-12 | 1993-08-12 | 1993-08-18 | 2000-09-06 | [9 empty] | PG 58-28 |  | Marshall 50 Blow | Marshall (50 Blow) |  | 1993 | 2331
26 | Low Volume Road | Asphalt | 3 | Inside | 12 | 63.5 | Emulsion Oil Gravel - 2000 Version - Finnish Design | None | Gravel | 2000-09-11 | 2000-09-11 | 2000-09-12 | 2004-05-01 | [14 empty] | 2000
26 | Low Volume Road | Asphalt | 3 | Inside | 12 | 50.8 | Hot Mix Asphalt | None | Gravel | 2004-05-25 | 2004-05-25 | 2004-05-27 | 2008-05-01 | [5 empty] | 0 |  |  |  | PG 58-28 | 15 | SuperPave Level 2 |  |  | 2004 | SPWEB240BR
26 | Low Volume Road | Asphalt | 2 | Inside | 12 | 50.8 | Hot Mix Asphalt Phase I | None | HMA | 1993-08-11 | 1993-08-11 | 1993-08-18 | 2000-09-06 | [9 empty] | PG 58-28 |  | Marshall 50 Blow | Marshall (50 Blow) |  | 1993 | 2331
26 | Low Volume Road | Reclaimed | 2 | Inside | 12 | 203.2 | FDR - HMA/Clay | None | Gravel | 2000-09-10 | 2000-09-10 | 2000-09-12 | 2004-05-01 | [5 empty] | 0 | [8 empty] | 2000 | 2331
26 | Low Volume Road | Gravel | 2 | Inside | 12 | 304.8 | Class 6 Special gradation for MnROAD - Base | None | Gravel | 2004-05-08 | 2004-05-19 | 2004-05-27 | 2008-05-01 | [13 empty] | Class 6 MnROAD - Base Special | 1992 | 2211, 3138
26 | Low Volume Road | Clay | 1 | Inside | 12 | 0 | Clay Subgrade R=12 | None | HMA | 1991-06-11 | 1993-07-21 | 1993-08-18 | 2000-09-06 | [12 empty] | Marshall (50 Blow) |  | 1993
26 | Low Volume Road | Clay | 1 | Inside | 12 | 0 | Clay Subgrade R=12 | None | Gravel | 2000-09-06 | 2000-09-09 | 2000-09-12 | 2004-05-01 | [14 empty] | 1993
26 | Low Volume Road | Clay | 1 | Inside | 12 | 0 | Clay Subgrade R=12 | None | Gravel | 2004-05-01 | 2004-05-08 | 2004-05-27 | 2008-05-01 | [14 empty] | 1993
26 | Low Volume Road | Asphalt | 3 | Inside Shldr | 8 | 63.5 | Hot Mix Asphalt | None | HMA | 1993-08-18 | 1993-08-18 | 1993-08-18 | 2000-09-06 | [9 empty] | PG 58-28 |  |  | Marshall (50 Blow) |  | 1993 | 2331
26 | Low Volume Road | Gravel | 3 | Inside Shldr | 8 | 63.5 | Aggregate - Class 2 Shouldering | None | Gravel | 2000-09-12 | 2000-09-12 | 2000-09-12 | 2004-05-01 | [5 empty] | 0 | [7 empty] | Class 2 Shouldering | 1999 | 2221
26 | Low Volume Road | Gravel | 3 | Inside Shldr | 8 | 101.6 | Aggregate - Class 2 Shouldering | None | Gravel | 2004-05-27 | 2004-05-27 | 2004-05-27 | 2008-05-01 | [13 empty] | Class 2 Shouldering | 1999 | 2221
26 | Low Volume Road | Gravel | 2 | Inside Shldr | 8 | 63.5 | Class 5 Shouldering Aggregate | None | HMA | 1993-08-17 | 1993-08-17 | 1993-08-18 | 2000-09-06 | [12 empty] | Marshall (50 Blow) | Class 5 Shouldering Aggregate | 1993 | 2221
26 | Low Volume Road | Reclaimed | 2 | Inside Shldr | 8 | 203.2 | FDR - HMA/Clay | None | Gravel | 2000-09-10 | 2000-09-10 | 2000-09-12 | 2004-05-01 | [5 empty] | 0 | [8 empty] | 2000 | 2331
26 | Low Volume Road | Gravel | 2 | Inside Shldr | 8 | 304.8 | Class 6 Special gradation for MnROAD - Base | None | Gravel | 2004-05-08 | 2004-05-19 | 2004-05-27 | 2008-05-01 | [13 empty] | Class 6 MnROAD - Base Special | 1992 | 2211, 3138
26 | Low Volume Road | Clay | 1 | Inside Shldr | 8 | 0 | Clay Subgrade R=12 | None | HMA | 1991-06-11 | 1993-07-21 | 1993-08-18 | 2000-09-06 | [12 empty] | Marshall (50 Blow) |  | 1993
26 | Low Volume Road | Clay | 1 | Inside Shldr | 8 | 0 | Clay Subgrade R=12 | None | Gravel | 2000-09-06 | 2000-09-09 | 2000-09-12 | 2004-05-01 | [14 empty] | 1993
26 | Low Volume Road | Clay | 1 | Inside Shldr | 8 | 0 | Clay Subgrade R=12 | None | Gravel | 2004-05-01 | 2004-05-08 | 2004-05-27 | 2008-05-01 | [14 empty] | 1993
26 | Low Volume Road | Asphalt | 4 | Outside | 12 | 38.1 | Hot Mix Asphalt Phase I | None | HMA | 1993-08-16 | 1993-08-16 | 1993-08-18 | 2000-09-06 | [9 empty] | PG 58-28 |  | Marshall 50 Blow | Marshall (50 Blow) |  | 1993 | 2331
26 | Low Volume Road | Asphalt | 4 | Outside | 12 | 50.8 | Hot Mix Asphalt | None | Gravel | 2004-05-25 | 2004-05-25 | 2004-05-27 | 2008-05-01 | [5 empty] | 0 |  |  |  | PG 58-28 | 15 | SuperPave Level 2 |  |  | 2004 | SPWEB240BR
26 | Low Volume Road | Asphalt | 3 | Outside | 12 | 38.1 | Hot Mix Asphalt Phase I | None | HMA | 1993-08-12 | 1993-08-12 | 1993-08-18 | 2000-09-06 | [9 empty] | PG 58-28 |  | Marshall 50 Blow | Marshall (50 Blow) |  | 1993 | 2331
26 | Low Volume Road | Asphalt | 3 | Outside | 12 | 63.5 | Emulsion Oil Gravel - 2000 Version - Finnish Design | None | Gravel | 2000-09-11 | 2000-09-11 | 2000-09-12 | 2004-05-01 | [14 empty] | 2000
26 | Low Volume Road | Asphalt | 3 | Outside | 12 | 50.8 | Hot Mix Asphalt | None | Gravel | 2004-05-25 | 2004-05-25 | 2004-05-27 | 2008-05-01 | [5 empty] | 0 |  |  |  | PG 58-28 | 15 | SuperPave Level 2 |  |  | 2004 | SPWEB240BR
26 | Low Volume Road | Asphalt | 2 | Outside | 12 | 50.8 | Hot Mix Asphalt Phase I | None | HMA | 1993-08-11 | 1993-08-11 | 1993-08-18 | 2000-09-06 | [9 empty] | PG 58-28 |  | Marshall 50 Blow | Marshall (50 Blow) |  | 1993 | 2331
26 | Low Volume Road | Reclaimed | 2 | Outside | 12 | 203.2 | FDR - HMA/Clay | None | Gravel | 2000-09-10 | 2000-09-10 | 2000-09-12 | 2004-05-01 | [5 empty] | 0 | [8 empty] | 2000 | 2331
26 | Low Volume Road | Gravel | 2 | Outside | 12 | 304.8 | Class 6 Special gradation for MnROAD - Base | None | Gravel | 2004-05-08 | 2004-05-19 | 2004-05-27 | 2008-05-01 | [13 empty] | Class 6 MnROAD - Base Special | 1992 | 2211, 3138
26 | Low Volume Road | Clay | 1 | Outside | 12 | 0 | Clay Subgrade R=12 | None | HMA | 1991-06-11 | 1993-07-21 | 1993-08-18 | 2000-09-06 | [12 empty] | Marshall (50 Blow) |  | 1993
26 | Low Volume Road | Clay | 1 | Outside | 12 | 0 | Clay Subgrade R=12 | None | Gravel | 2000-09-06 | 2000-09-09 | 2000-09-12 | 2004-05-01 | [14 empty] | 1993
26 | Low Volume Road | Clay | 1 | Outside | 12 | 0 | Clay Subgrade R=12 | None | Gravel | 2004-05-01 | 2004-05-08 | 2004-05-27 | 2008-05-01 | [14 empty] | 1993
26 | Low Volume Road | Asphalt | 3 | Outside Shldr | 12 | 63.5 | Hot Mix Asphalt | None | HMA | 1993-08-18 | 1993-08-18 | 1993-08-18 | 2000-09-06 | [9 empty] | PG 58-28 |  |  | Marshall (50 Blow) |  | 1993 | 2331
26 | Low Volume Road | Gravel | 3 | Outside Shldr | 12 | 63.5 | Aggregate - Class 2 Shouldering | None | Gravel | 2000-09-12 | 2000-09-12 | 2000-09-12 | 2004-05-01 | [5 empty] | 0 | [7 empty] | Class 2 Shouldering | 1999 | 2221
26 | Low Volume Road | Gravel | 3 | Outside Shldr | 12 | 101.6 | Aggregate - Class 2 Shouldering | None | Gravel | 2004-05-27 | 2004-05-27 | 2004-05-27 | 2008-05-01 | [13 empty] | Class 2 Shouldering | 1999 | 2221
26 | Low Volume Road | Gravel | 2 | Outside Shldr | 12 | 63.5 | Class 5 Shouldering Aggregate | None | HMA | 1993-08-17 | 1993-08-17 | 1993-08-18 | 2000-09-06 | [12 empty] | Marshall (50 Blow) | Class 5 Shouldering Aggregate | 1993 | 2221
26 | Low Volume Road | Reclaimed | 2 | Outside Shldr | 12 | 203.2 | FDR - HMA/Clay | None | Gravel | 2000-09-10 | 2000-09-10 | 2000-09-12 | 2004-05-01 | [5 empty] | 0 | [8 empty] | 2000 | 2331
26 | Low Volume Road | Gravel | 2 | Outside Shldr | 12 | 304.8 | Class 6 Special gradation for MnROAD - Base | None | Gravel | 2004-05-08 | 2004-05-19 | 2004-05-27 | 2008-05-01 | [13 empty] | Class 6 MnROAD - Base Special | 1992 | 2211, 3138
26 | Low Volume Road | Clay | 1 | Outside Shldr | 12 | 0 | Clay Subgrade R=12 | None | HMA | 1991-06-11 | 1993-07-21 | 1993-08-18 | 2000-09-06 | [12 empty] | Marshall (50 Blow) |  | 1993
26 | Low Volume Road | Clay | 1 | Outside Shldr | 12 | 0 | Clay Subgrade R=12 | None | Gravel | 2000-09-06 | 2000-09-09 | 2000-09-12 | 2004-05-01 | [14 empty] | 1993
26 | Low Volume Road | Clay | 1 | Outside Shldr | 12 | 0 | Clay Subgrade R=12 | None | Gravel | 2004-05-01 | 2004-05-08 | 2004-05-27 | 2008-05-01 | [14 empty] | 1993
27 | Low Volume Road | Asphalt | 7 | Inside | 13 | 12.7 | Chip Seal - FA-2.5 Mod Granite + Fog Seal | GCBD | Gravel | 2009-09-16 | 2009-09-17 | 2006-08-10 | [6 empty] | 0 |  |  |  | CRS-2P |  |  |  |  | 2009 | 2356
27 | Low Volume Road | Asphalt | 6 | Inside | 13 | 50.8 | Hot Mix Asphalt - GCBD study | GCBD | Gravel | 2006-08-07 | 2006-08-07 | 2006-08-10 | [10 empty] | PG 52-34 |  | SuperPave Level 3 |  |  | 2006 | SPWEB340A
27 | Low Volume Road | Asphalt | 5 | Inside | 13 | 50.8 | Hot Mix Asphalt - GCBD study | GCBD | Gravel | 2006-08-07 | 2006-08-07 | 2006-08-10 | [10 empty] | PG 58-34 |  | SuperPave Level 3 |  |  | 2006 | SPWEB340C
27 | Low Volume Road | Asphalt | 4 | Inside | 12 | 38.1 | Hot Mix Asphalt Phase I | None | HMA | 1993-08-16 | 1993-08-16 | 1993-08-18 | 1999-08-01 | [9 empty] | PG 58-28 |  | Marshall 50 Blow |  |  | 1993 | 2331
27 | Low Volume Road | Gravel | 4 | Inside | 13 | 152.4 | Class 5 (Standard) - Base | GCBD | Gravel | 2006-07-14 | 2006-07-27 | 2006-08-10 | [6 empty] | 0 | [8 empty] | 2006 | 2211, 3138
27 | Low Volume Road | Asphalt | 3 | Inside | 12 | 38.1 | Hot Mix Asphalt Phase I | None | HMA | 1993-08-12 | 1993-08-12 | 1993-08-18 | 1999-08-01 | [9 empty] | PG 58-28 |  | Marshall 50 Blow |  |  | 1993 | 2331
27 | Low Volume Road | Asphalt | 3 | Inside | 14 | 12.7 | Double Chip Seal | None | Gravel | 1999-08-15 | 1999-08-15 | 1999-08-15 | 2000-09-13 | [9 empty] | CRS-2P |  |  |  |  | 1999 | 2356
27 | Low Volume Road | Asphalt | 3 | Inside | 14 | 63.5 | Emulsion Oil Gravel - 2000 Version - Finnish Design | None | Gravel | 2000-09-15 | 2000-09-15 | 2000-09-15 | 2006-06-19 | [14 empty] | 2000
27 | Low Volume Road | Geocomposite | 3 | Inside | 13 | 0 | Geocomposite Capillary Barrier Drain (GCBD) | GCBD | Gravel | 2006-07-11 | 2006-07-14 | 2006-08-10 | [15 empty] | 2006
27 | Low Volume Road | Gravel | 2 | Inside | 12 | 279.4 | Class 6 Special gradation for MnROAD - Base | None | HMA | 1992-08-12 | 1993-07-26 | 1993-08-18 | 1999-08-01 | [13 empty] | Class 6 MnROAD - Base Special | 1992 | 2211, 3138
27 | Low Volume Road | Stone | 2 | Inside | 14 | 355.6 | Large Crushed Stone - 4 inch topsize | None | Gravel | 1999-08-14 | 1999-08-14 | 1999-08-15 | 2000-09-13 | [14 empty] | 1999 | 2105
27 | Low Volume Road | Stone | 2 | Inside | 14 | 355.6 | Large Crushed Stone - 4 inch topsize | None | Gravel | 2000-09-14 | 2000-09-14 | 2000-09-15 | 2006-06-19 | [14 empty] | 1999 | 2105
27 | Low Volume Road | Clay | 2 | Inside | 13 | 177.8 | Clay Borrow | GCBD | Gravel | 2006-07-07 | 2006-07-08 | 2006-08-10 | [6 empty] | 0 | [8 empty] | 2006 | 2105
27 | Low Volume Road | Clay | 1 | Inside | 12 | 0 | Clay Subgrade R=12 | None | HMA | 1990-10-05 | 1992-08-05 | 1993-08-18 | 1999-08-01 | [14 empty] | 1993
27 | Low Volume Road | Clay | 1 | Inside | 14 | 0 | Clay Subgrade R=12 | None | Gravel | 1999-08-05 | 1999-08-13 | 1999-08-15 | 2000-09-13 | [14 empty] | 1993
27 | Low Volume Road | Clay | 1 | Inside | 14 | 0 | Clay Subgrade R=12 | None | Gravel | 2000-09-13 | 2000-09-13 | 2000-09-15 | 2006-06-19 | [14 empty] | 1993
27 | Low Volume Road | Clay | 1 | Inside | 13 | 0 | Clay Subgrade R=12 | GCBD | Gravel | 2006-07-05 | 2006-07-05 | 2006-08-10 | [15 empty] | 1993
27 | Low Volume Road | Gravel | 4 | Inside Shldr | 4 | 101.6 | Aggregate - Class 2 Shouldering | GCBD | Gravel | 2006-08-10 | 2006-08-10 | 2006-08-10 | [14 empty] | Class 2 Shouldering | 1999 | 2221
27 | Low Volume Road | Asphalt | 3 | Inside Shldr | 8 | 38.1 | Hot Mix Asphalt | None | HMA | 1993-08-18 | 1993-08-18 | 1993-08-18 | 1999-08-01 | [9 empty] | PG 58-28 |  |  |  |  | 1993 | 2331
27 | Low Volume Road | Asphalt | 3 | Inside Shldr | 8 | 38.1 | Hot Mix Asphalt | None | HMA | 1993-08-17 | 1993-08-17 | 1993-08-18 | 1999-08-01 | [5 empty] | 0 |  |  |  | PG 58-28 |  |  |  |  | 1993 | 2331
27 | Low Volume Road | Asphalt | 3 | Inside Shldr | 6 | 12.7 | Double Chip Seal | None | Gravel | 1999-08-15 | 1999-08-15 | 1999-08-15 | 2000-09-13 | [9 empty] | CRS-2P |  |  |  |  | 1999 | 2356
27 | Low Volume Road | Gravel | 3 | Inside Shldr | 6 | 63.5 | Aggregate - Class 2 Shouldering | None | Gravel | 2000-09-16 | 2000-09-16 | 2000-09-15 | 2006-06-19 | [13 empty] | Class 2 Shouldering | 1999 | 2221
27 | Low Volume Road | Gravel | 3 | Inside Shldr | 4 | 152.4 | Class 5 (Standard) - Base | GCBD | Gravel | 2006-07-14 | 2006-07-27 | 2006-08-10 | [6 empty] | 0 | [8 empty] | 2006 | 2211, 3138
27 | Low Volume Road | Gravel | 2 | Inside Shldr | 8 | 279.4 | Class 6 Special gradation for MnROAD - Base | None | HMA | 1992-08-12 | 1993-07-26 | 1993-08-18 | 1999-08-01 | [13 empty] | Class 6 MnROAD - Base Special | 1992 | 2211, 3138
27 | Low Volume Road | Stone | 2 | Inside Shldr | 6 | 355.6 | Large Crushed Stone - 4 inch topsize | None | Gravel | 1999-08-14 | 1999-08-14 | 1999-08-15 | 2000-09-13 | [14 empty] | 1999 | 2105
27 | Low Volume Road | Stone | 2 | Inside Shldr | 6 | 355.6 | Large Crushed Stone - 4 inch topsize | None | Gravel | 2000-09-14 | 2000-09-14 | 2000-09-15 | 2006-06-19 | [14 empty] | 1999 | 2105
27 | Low Volume Road | Clay | 2 | Inside Shldr | 4 | 177.8 | Clay Subgrade R=12 | GCBD | Gravel | 2006-07-07 | 2006-07-08 | 2006-08-10 | [15 empty] | 1993
27 | Low Volume Road | Clay | 1 | Inside Shldr | 8 | 0 | Clay Subgrade R=12 | None | HMA | 1990-10-05 | 1992-08-05 | 1993-08-18 | 1999-08-01 | [14 empty] | 1993
27 | Low Volume Road | Clay | 1 | Inside Shldr | 6 | 0 | Clay Subgrade R=12 | None | Gravel | 1999-08-05 | 1999-08-13 | 1999-08-15 | 2000-09-13 | [14 empty] | 1993
27 | Low Volume Road | Clay | 1 | Inside Shldr | 6 | 0 | Clay Subgrade R=12 | None | Gravel | 2000-09-13 | 2000-09-13 | 2000-09-15 | 2006-06-19 | [14 empty] | 1993
27 | Low Volume Road | Clay | 1 | Inside Shldr | 4 | 0 | Clay Subgrade R=12 | GCBD | Gravel | 2006-07-05 | 2006-07-05 | 2006-08-10 | [15 empty] | 1993
27 | Low Volume Road | Asphalt | 7 | Outside | 13 | 12.7 | Chip Seal - FA-2 Granite + Fog Seal | GCBD | Gravel | 2009-09-16 | 2009-09-17 | 2006-08-10 | [6 empty] | 0 |  |  |  | CRS-2P |  |  |  |  | 2009 | 2356
27 | Low Volume Road | Asphalt | 6 | Outside | 13 | 50.8 | Hot Mix Asphalt - GCBD study | GCBD | Gravel | 2006-08-07 | 2006-08-07 | 2006-08-10 | [10 empty] | PG 52-34 |  | SuperPave Level 3 |  |  | 2006 | SPWEB340A
27 | Low Volume Road | Asphalt | 5 | Outside | 13 | 50.8 | Hot Mix Asphalt - GCBD study | GCBD | Gravel | 2006-08-07 | 2006-08-07 | 2006-08-10 | [10 empty] | PG 58-34 |  | SuperPave Level 3 |  |  | 2006 | SPWEB340C
27 | Low Volume Road | Asphalt | 4 | Outside | 12 | 38.1 | Hot Mix Asphalt Phase I | None | HMA | 1993-08-16 | 1993-08-16 | 1993-08-18 | 1999-08-01 | [9 empty] | PG 58-28 |  | Marshall 50 Blow |  |  | 1993 | 2331
27 | Low Volume Road | Gravel | 4 | Outside | 13 | 152.4 | Class 5 (Standard) - Base | GCBD | Gravel | 2006-07-14 | 2006-07-27 | 2006-08-10 | [6 empty] | 0 | [8 empty] | 2006 | 2211, 3138
27 | Low Volume Road | Asphalt | 3 | Outside | 12 | 38.1 | Hot Mix Asphalt Phase I | None | HMA | 1993-08-12 | 1993-08-12 | 1993-08-18 | 1999-08-01 | [9 empty] | PG 58-28 |  | Marshall 50 Blow |  |  | 1993 | 2331
27 | Low Volume Road | Asphalt | 3 | Outside | 14 | 12.7 | Double Chip Seal | None | Gravel | 1999-08-15 | 1999-08-15 | 1999-08-15 | 2000-09-13 | [9 empty] | CRS-2P |  |  |  |  | 1999 | 2356
27 | Low Volume Road | Asphalt | 3 | Outside | 14 | 63.5 | Emulsion Oil Gravel - 2000 Version - Finnish Design | None | Gravel | 2000-09-15 | 2000-09-15 | 2000-09-15 | 2006-06-19 | [14 empty] | 2000
27 | Low Volume Road | Geocomposite | 3 | Outside | 13 | 0 | Geocomposite Capillary Barrier Drain (GCBD) | GCBD | Gravel | 2006-07-11 | 2006-07-14 | 2006-08-10 | [15 empty] | 2006
27 | Low Volume Road | Gravel | 2 | Outside | 12 | 279.4 | Class 6 Special gradation for MnROAD - Base | None | HMA | 1992-08-12 | 1993-07-26 | 1993-08-18 | 1999-08-01 | [13 empty] | Class 6 MnROAD - Base Special | 1992 | 2211, 3138
27 | Low Volume Road | Stone | 2 | Outside | 14 | 355.6 | Large Crushed Stone - 4 inch topsize | None | Gravel | 1999-08-14 | 1999-08-14 | 1999-08-15 | 2000-09-13 | [14 empty] | 1999 | 2105
27 | Low Volume Road | Stone | 2 | Outside | 14 | 355.6 | Large Crushed Stone - 4 inch topsize | None | Gravel | 2000-09-14 | 2000-09-14 | 2000-09-15 | 2006-06-19 | [14 empty] | 1999 | 2105
27 | Low Volume Road | Clay | 2 | Outside | 13 | 177.8 | Clay Borrow | GCBD | Gravel | 2006-07-07 | 2006-07-08 | 2006-08-10 | [6 empty] | 0 | [8 empty] | 2006 | 2105
27 | Low Volume Road | Clay | 1 | Outside | 12 | 0 | Clay Subgrade R=12 | None | HMA | 1990-10-05 | 1992-08-05 | 1993-08-18 | 1999-08-01 | [14 empty] | 1993
27 | Low Volume Road | Clay | 1 | Outside | 14 | 0 | Clay Subgrade R=12 | None | Gravel | 1999-08-05 | 1999-08-13 | 1999-08-15 | 2000-09-13 | [14 empty] | 1993
27 | Low Volume Road | Clay | 1 | Outside | 14 | 0 | Clay Subgrade R=12 | None | Gravel | 2000-09-13 | 2000-09-13 | 2000-09-15 | 2006-06-19 | [14 empty] | 1993
27 | Low Volume Road | Clay | 1 | Outside | 13 | 0 | Clay Subgrade R=12 | GCBD | Gravel | 2006-07-05 | 2006-07-05 | 2006-08-10 | [15 empty] | 1993
27 | Low Volume Road | Gravel | 4 | Outside Shldr | 4 | 101.6 | Aggregate - Class 2 Shouldering | GCBD | Gravel | 2006-08-10 | 2006-08-10 | 2006-08-10 | [14 empty] | Class 2 Shouldering | 1999 | 2221
27 | Low Volume Road | Asphalt | 3 | Outside Shldr | 12 | 38.1 | Hot Mix Asphalt | None | HMA | 1993-08-17 | 1993-08-17 | 1993-08-18 | 1999-08-01 | [5 empty] | 0 |  |  |  | PG 58-28 |  |  |  |  | 1993 | 2331
27 | Low Volume Road | Asphalt | 3 | Outside Shldr | 12 | 38.1 | Hot Mix Asphalt | None | HMA | 1993-08-18 | 1993-08-18 | 1993-08-18 | 1999-08-01 | [9 empty] | PG 58-28 |  |  |  |  | 1993 | 2331
27 | Low Volume Road | Asphalt | 3 | Outside Shldr | 10 | 12.7 | Double Chip Seal | None | Gravel | 1999-08-15 | 1999-08-15 | 1999-08-15 | 2000-09-13 | [9 empty] | CRS-2P |  |  |  |  | 1999 | 2356
27 | Low Volume Road | Gravel | 3 | Outside Shldr | 10 | 63.5 | Aggregate - Class 2 Shouldering | None | Gravel | 2000-09-16 | 2000-09-16 | 2000-09-15 | 2006-06-19 | [13 empty] | Class 2 Shouldering | 1999 | 2221
27 | Low Volume Road | Gravel | 3 | Outside Shldr | 4 | 152.4 | Class 5 (Standard) - Base | GCBD | Gravel | 2006-07-14 | 2006-07-27 | 2006-08-10 | [6 empty] | 0 | [8 empty] | 2006 | 2211, 3138
27 | Low Volume Road | Gravel | 2 | Outside Shldr | 12 | 279.4 | Class 6 Special gradation for MnROAD - Base | None | HMA | 1992-08-12 | 1993-07-26 | 1993-08-18 | 1999-08-01 | [13 empty] | Class 6 MnROAD - Base Special | 1992 | 2211, 3138
27 | Low Volume Road | Stone | 2 | Outside Shldr | 10 | 355.6 | Large Crushed Stone - 4 inch topsize | None | Gravel | 1999-08-14 | 1999-08-14 | 1999-08-15 | 2000-09-13 | [14 empty] | 1999 | 2105
27 | Low Volume Road | Stone | 2 | Outside Shldr | 10 | 355.6 | Large Crushed Stone - 4 inch topsize | None | Gravel | 2000-09-14 | 2000-09-14 | 2000-09-15 | 2006-06-19 | [14 empty] | 1999 | 2105
27 | Low Volume Road | Clay | 2 | Outside Shldr | 4 | 177.8 | Clay Subgrade R=12 | GCBD | Gravel | 2006-07-07 | 2006-07-08 | 2006-08-10 | [15 empty] | 1993
27 | Low Volume Road | Clay | 1 | Outside Shldr | 12 | 0 | Clay Subgrade R=12 | None | HMA | 1990-10-05 | 1992-08-05 | 1993-08-18 | 1999-08-01 | [14 empty] | 1993
27 | Low Volume Road | Clay | 1 | Outside Shldr | 10 | 0 | Clay Subgrade R=12 | None | Gravel | 1999-08-05 | 1999-08-13 | 1999-08-15 | 2000-09-13 | [14 empty] | 1993
27 | Low Volume Road | Clay | 1 | Outside Shldr | 10 | 0 | Clay Subgrade R=12 | None | Gravel | 2000-09-13 | 2000-09-13 | 2000-09-15 | 2006-06-19 | [14 empty] | 1993
27 | Low Volume Road | Clay | 1 | Outside Shldr | 4 | 0 | Clay Subgrade R=12 | GCBD | Gravel | 2006-07-05 | 2006-07-05 | 2006-08-10 | [15 empty] | 1993
28 | Low Volume Road | Asphalt | 5 | Inside | 13 | 50.8 | Hot Mix Asphalt - GCBD study | None | Gravel | 2006-08-07 | 2006-08-07 | 2006-08-10 | [6 empty] | 0 |  |  |  | PG 52-34 |  | SuperPave Level 3 |  |  | 2006 | SPWEB340A
28 | Low Volume Road | Asphalt | 4 | Inside | 12 | 38.1 | Hot Mix Asphalt Phase I | None | HMA | 1993-08-16 | 1993-08-16 | 1993-08-18 | 1999-08-15 | [9 empty] | PG 58-28 |  | Marshall 50 Blow | Marshall (50 Blow) |  | 1993 | 2331
28 | Low Volume Road | Asphalt | 4 | Inside | 14 | 63.5 | Emulsion Oil Gravel - 1999 Version - Finnish Design | None | Gravel | 1999-08-19 | 1999-08-19 | 1999-08-20 | 2006-06-19 | [14 empty] | 1999
28 | Low Volume Road | Asphalt | 4 | Inside | 13 | 50.8 | Hot Mix Asphalt - GCBD study | None | Gravel | 2006-08-07 | 2006-08-07 | 2006-08-10 | [10 empty] | PG 58-34 |  | SuperPave Level 3 |  |  | 2006 | SPWEB340C
28 | Low Volume Road | Asphalt | 4 | Inside | 13 | 6.35 | Flexible Microsurfacing | None | Gravel | 2012-06-27 | 2012-06-28 | 2011-09-06 | [6 empty] | 0 |  |  |  | PG 52-34 |  |  |  |  | 2012 | 2356
28 | Low Volume Road | Asphalt | 3 | Inside | 12 | 38.1 | Hot Mix Asphalt Phase I | None | HMA | 1993-08-12 | 1993-08-12 | 1993-08-18 | 1999-08-15 | [9 empty] | PG 58-28 |  | Marshall 50 Blow | Marshall (50 Blow) |  | 1993 | 2331
28 | Low Volume Road | Gravel | 3 | Inside | 14 | 25.4 | Class 6 Special gradation for MnROAD - Base | None | Gravel | 1999-08-18 | 1999-08-18 | 1999-08-20 | 2006-06-19 | [13 empty] | Class 6 MnROAD - Base Special | 1992 | 2211, 3138
28 | Low Volume Road | Gravel | 3 | Inside | 13 | 152.4 | Class 5 (Standard) - Base | None | Gravel | 2006-07-18 | 2006-07-27 | 2006-08-10 | [6 empty] | 0 | [8 empty] | 2006 | 2211, 3138
28 | Low Volume Road | Asphalt | 3 | Inside | 13 | 6.35 | Double Chip Seal | None | Gravel | 2011-09-05 | 2011-09-06 | 2011-09-06 | [6 empty] | 0 |  |  |  | CRS-2P |  |  |  |  | 1999 | 2356
28 | Low Volume Road | Gravel | 2 | Inside | 12 | 330.2 | Class 5 Special gradation for MnROAD - Base | None | HMA | 1992-08-12 | 1993-07-28 | 1993-08-18 | 1999-08-15 | [12 empty] | Marshall (50 Blow) | Class 5 MnROAD - Base Special | 1992 | 2211, 3138
28 | Low Volume Road | Stone | 2 | Inside | 14 | 355.6 | Large Crushed Stone - 4 inch topsize | None | Gravel | 1999-08-17 | 1999-08-17 | 1999-08-20 | 2006-06-19 | [14 empty] | 1999 | 2105
28 | Low Volume Road | Clay | 2 | Inside | 13 | 177.8 | Clay Borrow | None | Gravel | 2006-07-08 | 2006-07-18 | 2006-08-10 | [6 empty] | 0 | [8 empty] | 2006 | 2105
28 | Low Volume Road | Reclaimed | 2 | Inside | 13 | 152.4 | FDR - HMA/Gravel + Engineered Emulsion | None | Gravel | 2011-08-29 | 2011-08-29 | 2011-09-06 | [6 empty] | 0 | [8 empty] | 2008 | 2331
28 | Low Volume Road | Clay | 1 | Inside | 12 | 0 | Clay Subgrade R=12 | None | HMA | 1991-07-17 | 1992-08-05 | 1993-08-18 | 1999-08-15 | [12 empty] | Marshall (50 Blow) |  | 1993
28 | Low Volume Road | Clay | 1 | Inside | 14 | 0 | Clay Subgrade R=12 | None | Gravel | 1999-08-12 | 1999-08-16 | 1999-08-20 | 2006-06-19 | [14 empty] | 1993
28 | Low Volume Road | Clay | 1 | Inside | 13 | 0 | Clay Subgrade R=12 | None | Gravel | 2006-07-17 | 2006-07-17 | 2006-08-10 | [15 empty] | 1993
28 | Low Volume Road | Reclaimed | 1 | Inside | 13 | -152.4 | FDR Material Removal | None | Gravel | 2011-08-29 | 2011-08-29 | 2011-09-06 | [6 empty] | 0
28 | Low Volume Road | Gravel | 4 | Inside Shldr | 6 | 63.5 | Aggregate - Class 2 Shouldering | None | Gravel | 1999-08-20 | 1999-08-20 | 1999-08-20 | 2006-06-19 | [13 empty] | Class 2 Shouldering | 1999 | 2221
28 | Low Volume Road | Gravel | 4 | Inside Shldr | 4 | 101.6 | Aggregate - Class 2 Shouldering | None | Gravel | 2006-08-10 | 2006-08-10 | 2006-08-10 | [14 empty] | Class 2 Shouldering | 1999 | 2221
28 | Low Volume Road | Asphalt | 3 | Inside Shldr | 8 | 38.1 | Hot Mix Asphalt | None | HMA | 1993-08-18 | 1993-08-18 | 1993-08-18 | 1999-08-15 | [9 empty] | PG 58-28 |  |  | Marshall (50 Blow) |  | 1993 | 2331
28 | Low Volume Road | Asphalt | 3 | Inside Shldr | 8 | 38.1 | Hot Mix Asphalt | None | HMA | 1993-08-17 | 1993-08-17 | 1993-08-18 | 1999-08-15 | [5 empty] | 0 |  |  |  | PG 58-28 |  |  | Marshall (50 Blow) |  | 1993 | 2331
28 | Low Volume Road | Gravel | 3 | Inside Shldr | 6 | 25.4 | Class 6 Special gradation for MnROAD - Base | None | Gravel | 1999-08-18 | 1999-08-18 | 1999-08-20 | 2006-06-19 | [13 empty] | Class 6 MnROAD - Base Special | 1992 | 2211, 3138
28 | Low Volume Road | Gravel | 3 | Inside Shldr | 4 | 152.4 | Class 5 (Standard) - Base | None | Gravel | 2006-07-18 | 2006-07-27 | 2006-08-10 | [6 empty] | 0 | [8 empty] | 2006 | 2211, 3138
28 | Low Volume Road | Gravel | 2 | Inside Shldr | 8 | 330.2 | Class 5 Special gradation for MnROAD - Base | None | HMA | 1993-07-28 | 1993-07-28 | 1993-08-18 | 1999-08-15 | [12 empty] | Marshall (50 Blow) | Class 5 MnROAD - Base Special | 1992 | 2211, 3138
28 | Low Volume Road | Stone | 2 | Inside Shldr | 6 | 355.6 | Large Crushed Stone - 4 inch topsize | None | Gravel | 1999-08-17 | 1999-08-17 | 1999-08-20 | 2006-06-19 | [14 empty] | 1999 | 2105
28 | Low Volume Road | Clay | 2 | Inside Shldr | 4 | 177.8 | Clay Borrow | None | Gravel | 2006-07-08 | 2006-07-18 | 2006-08-10 | [6 empty] | 0 | [8 empty] | 2006 | 2105
28 | Low Volume Road | Clay | 1 | Inside Shldr | 8 | 0 | Clay Subgrade R=12 | None | HMA | 1991-07-17 | 1992-08-05 | 1993-08-18 | 1999-08-15 | [12 empty] | Marshall (50 Blow) |  | 1993
28 | Low Volume Road | Clay | 1 | Inside Shldr | 6 | 0 | Clay Subgrade R=12 | None | Gravel | 1999-08-12 | 1999-08-16 | 1999-08-20 | 2006-06-19 | [14 empty] | 1993
28 | Low Volume Road | Clay | 1 | Inside Shldr | 4 | 0 | Clay Subgrade R=12 | None | Gravel | 2006-07-17 | 2006-07-17 | 2006-08-10 | [15 empty] | 1993
28 | Low Volume Road | Asphalt | 5 | Outside | 13 | 50.8 | Hot Mix Asphalt - GCBD study | None | Gravel | 2006-08-07 | 2006-08-07 | 2006-08-10 | [6 empty] | 0 |  |  |  | PG 52-34 |  | SuperPave Level 3 |  |  | 2006 | SPWEB340A
28 | Low Volume Road | Asphalt | 4 | Outside | 12 | 38.1 | Hot Mix Asphalt Phase I | None | HMA | 1993-08-16 | 1993-08-16 | 1993-08-18 | 1999-08-15 | [9 empty] | PG 58-28 |  | Marshall 50 Blow | Marshall (50 Blow) |  | 1993 | 2331
28 | Low Volume Road | Asphalt | 4 | Outside | 14 | 63.5 | Emulsion Oil Gravel - 1999 Version - Finnish Design | None | Gravel | 1999-08-19 | 1999-08-19 | 1999-08-20 | 2006-06-19 | [14 empty] | 1999
28 | Low Volume Road | Asphalt | 4 | Outside | 13 | 50.8 | Hot Mix Asphalt - GCBD study | None | Gravel | 2006-08-07 | 2006-08-07 | 2006-08-10 | [10 empty] | PG 58-34 |  | SuperPave Level 3 |  |  | 2006 | SPWEB340C
28 | Low Volume Road | Asphalt | 3 | Outside | 12 | 38.1 | Hot Mix Asphalt Phase I | None | HMA | 1993-08-12 | 1993-08-12 | 1993-08-18 | 1999-08-15 | [9 empty] | PG 58-28 |  | Marshall 50 Blow | Marshall (50 Blow) |  | 1993 | 2331
28 | Low Volume Road | Gravel | 3 | Outside | 14 | 25.4 | Class 6 Special gradation for MnROAD - Base | None | Gravel | 1999-08-18 | 1999-08-18 | 1999-08-20 | 2006-06-19 | [13 empty] | Class 6 MnROAD - Base Special | 1992 | 2211, 3138
28 | Low Volume Road | Gravel | 3 | Outside | 13 | 152.4 | Class 5 (Standard) - Base | None | Gravel | 2006-07-18 | 2006-07-27 | 2006-08-10 | [6 empty] | 0 | [8 empty] | 2006 | 2211, 3138
28 | Low Volume Road | Asphalt | 3 | Outside | 13 | 6.35 | Double Chip Seal | None | Gravel | 2011-09-05 | 2011-09-06 | 2011-09-06 | [6 empty] | 0 |  |  |  | CRS-2P |  |  |  |  | 1999 | 2356
28 | Low Volume Road | Gravel | 2 | Outside | 12 | 330.2 | Class 5 Special gradation for MnROAD - Base | None | HMA | 1992-08-12 | 1993-07-28 | 1993-08-18 | 1999-08-15 | [12 empty] | Marshall (50 Blow) | Class 5 MnROAD - Base Special | 1992 | 2211, 3138
28 | Low Volume Road | Stone | 2 | Outside | 14 | 355.6 | Large Crushed Stone - 4 inch topsize | None | Gravel | 1999-08-17 | 1999-08-17 | 1999-08-20 | 2006-06-19 | [14 empty] | 1999 | 2105
28 | Low Volume Road | Clay | 2 | Outside | 13 | 177.8 | Clay Borrow | None | Gravel | 2006-07-08 | 2006-07-18 | 2006-08-10 | [6 empty] | 0 | [8 empty] | 2006 | 2105
28 | Low Volume Road | Reclaimed | 2 | Outside | 13 | 152.4 | FDR - HMA/Gravel + Engineered Emulsion | None | Gravel | 2011-08-29 | 2011-08-29 | 2011-09-06 | [6 empty] | 0 | [8 empty] | 2008 | 2331
28 | Low Volume Road | Clay | 1 | Outside | 12 | 0 | Clay Subgrade R=12 | None | HMA | 1991-07-17 | 1992-08-05 | 1993-08-18 | 1999-08-15 | [12 empty] | Marshall (50 Blow) |  | 1993
28 | Low Volume Road | Clay | 1 | Outside | 14 | 0 | Clay Subgrade R=12 | None | Gravel | 1999-08-12 | 1999-08-16 | 1999-08-20 | 2006-06-19 | [14 empty] | 1993
28 | Low Volume Road | Clay | 1 | Outside | 13 | 0 | Clay Subgrade R=12 | None | Gravel | 2006-07-17 | 2006-07-17 | 2006-08-10 | [15 empty] | 1993
28 | Low Volume Road | Reclaimed | 1 | Outside | 13 | -152.4 | FDR Material Removal | None | Gravel | 2011-08-29 | 2011-08-29 | 2011-09-06 | [6 empty] | 0
28 | Low Volume Road | Gravel | 4 | Outside Shldr | 10 | 63.5 | Aggregate - Class 2 Shouldering | None | Gravel | 1999-08-20 | 1999-08-20 | 1999-08-20 | 2006-06-19 | [13 empty] | Class 2 Shouldering | 1999 | 2221
28 | Low Volume Road | Gravel | 4 | Outside Shldr | 4 | 101.6 | Aggregate - Class 2 Shouldering | None | Gravel | 2006-08-10 | 2006-08-10 | 2006-08-10 | [14 empty] | Class 2 Shouldering | 1999 | 2221
28 | Low Volume Road | Asphalt | 3 | Outside Shldr | 12 | 38.1 | Hot Mix Asphalt | None | HMA | 1993-08-18 | 1993-08-18 | 1993-08-18 | 1999-08-15 | [9 empty] | PG 58-28 |  |  | Marshall (50 Blow) |  | 1993 | 2331
28 | Low Volume Road | Asphalt | 3 | Outside Shldr | 12 | 38.1 | Hot Mix Asphalt | None | HMA | 1993-08-17 | 1993-08-17 | 1993-08-18 | 1999-08-15 | [5 empty] | 0 |  |  |  | PG 58-28 |  |  | Marshall (50 Blow) |  | 1993 | 2331
28 | Low Volume Road | Gravel | 3 | Outside Shldr | 10 | 25.4 | Class 6 Special gradation for MnROAD - Base | None | Gravel | 1999-08-18 | 1999-08-18 | 1999-08-20 | 2006-06-19 | [13 empty] | Class 6 MnROAD - Base Special | 1992 | 2211, 3138
28 | Low Volume Road | Gravel | 3 | Outside Shldr | 4 | 152.4 | Class 5 (Standard) - Base | None | Gravel | 2006-07-18 | 2006-07-27 | 2006-08-10 | [6 empty] | 0 | [8 empty] | 2006 | 2211, 3138
28 | Low Volume Road | Gravel | 2 | Outside Shldr | 12 | 330.2 | Class 5 Special gradation for MnROAD - Base | None | HMA | 1993-07-28 | 1993-07-28 | 1993-08-18 | 1999-08-15 | [12 empty] | Marshall (50 Blow) | Class 5 MnROAD - Base Special | 1992 | 2211, 3138
28 | Low Volume Road | Stone | 2 | Outside Shldr | 10 | 355.6 | Large Crushed Stone - 4 inch topsize | None | Gravel | 1999-08-17 | 1999-08-17 | 1999-08-20 | 2006-06-19 | [14 empty] | 1999 | 2105
28 | Low Volume Road | Clay | 2 | Outside Shldr | 4 | 177.8 | Clay Borrow | None | Gravel | 2006-07-08 | 2006-07-18 | 2006-08-10 | [6 empty] | 0 | [8 empty] | 2006 | 2105
28 | Low Volume Road | Clay | 1 | Outside Shldr | 12 | 0 | Clay Subgrade R=12 | None | HMA | 1991-07-17 | 1992-08-05 | 1993-08-18 | 1999-08-15 | [12 empty] | Marshall (50 Blow) |  | 1993
28 | Low Volume Road | Clay | 1 | Outside Shldr | 10 | 0 | Clay Subgrade R=12 | None | Gravel | 1999-08-12 | 1999-08-16 | 1999-08-20 | 2006-06-19 | [14 empty] | 1993
28 | Low Volume Road | Clay | 1 | Outside Shldr | 4 | 0 | Clay Subgrade R=12 | None | Gravel | 2006-07-17 | 2006-07-17 | 2006-08-10 | [15 empty] | 1993
29 | Low Volume Road | Asphalt | 6 | Inside | 12 | 12.7 | Slurry Seal | None | HMA | 2005-09-19 | 2005-09-19 | 1993-08-18 | 2007-07-23 | [9 empty] | PG 52-34 |  |  | Marshall (50 Blow) |  | 2005
29 | Low Volume Road | Asphalt | 5 | Inside | 12 | 38.1 | Hot Mix Asphalt Phase I | None | HMA | 1993-08-12 | 1993-08-12 | 1993-08-18 | 2007-07-23 | [9 empty] | PG 58-28 |  | Marshall 50 Blow | Marshall (50 Blow) |  | 1993 | 2331
29 | Low Volume Road | Asphalt | 5 | Inside | 12 | 38.1 | Hot Mix Asphalt Phase I | None | HMA | 1993-08-16 | 1993-08-16 | 1993-08-18 | 2007-07-23 | [9 empty] | PG 58-28 |  | Marshall 50 Blow | Marshall (50 Blow) |  | 1993 | 2331
29 | Low Volume Road | Asphalt | 3 | Inside | 12 | 50.8 | Hot Mix Asphalt Phase I | None | HMA | 1993-08-11 | 1993-08-11 | 1993-08-18 | 2007-07-23 | [9 empty] | PG 58-28 |  | Marshall 50 Blow | Marshall (50 Blow) |  | 1993 | 2331
29 | Low Volume Road | Gravel | 2 | Inside | 12 | 254 | Class 4 Special gradation for MnROAD - Base | None | HMA | 1992-08-11 | 1993-07-26 | 1993-08-18 | 2007-07-23 | [12 empty] | Marshall (50 Blow) | Class 4 MnROAD - Base Special | 1992 | 2211, 3138
29 | Low Volume Road | Clay | 1 | Inside | 12 | 0 | Clay Subgrade R=12 | None | HMA | 1991-07-17 | 1993-07-15 | 1993-08-18 | 2007-07-23 | [12 empty] | Marshall (50 Blow) |  | 1993
29 | Low Volume Road | Asphalt | 4 | Inside Shldr | 8 | 63.5 | Hot Mix Asphalt | None | HMA | 1993-08-18 | 1993-08-18 | 1993-08-18 | 2007-07-23 | [9 empty] | PG 58-28 |  |  | Marshall (50 Blow) |  | 1993 | 2331
29 | Low Volume Road | Gravel | 3 | Inside Shldr | 8 | 63.5 | Class 5 Shouldering Aggregate | None | HMA | 1993-08-17 | 1993-08-17 | 1993-08-18 | 2007-07-23 | [5 empty] | 0 | [6 empty] | Marshall (50 Blow) | Class 5 Shouldering Aggregate | 1993 | 2221
29 | Low Volume Road | Gravel | 2 | Inside Shldr | 8 | 254 | Class 4 Special gradation for MnROAD - Base | None | HMA | 1992-08-11 | 1993-07-26 | 1993-08-18 | 2007-07-23 | [12 empty] | Marshall (50 Blow) | Class 4 MnROAD - Base Special | 1992 | 2211, 3138
29 | Low Volume Road | Clay | 1 | Inside Shldr | 8 | 0 | Clay Subgrade R=12 | None | HMA | 1991-07-17 | 1993-07-15 | 1993-08-18 | 2007-07-23 | [12 empty] | Marshall (50 Blow) |  | 1993
29 | Low Volume Road | Asphalt | 7 | Outside | 12 | 12.7 | Slurry Seal | None | HMA | 2005-09-19 | 2005-09-19 | 1993-08-18 | 2007-07-23 | [9 empty] | PG 52-34 |  |  | Marshall (50 Blow) |  | 2005
29 | Low Volume Road | Asphalt | 6 | Outside | 12 | 38.1 | Hot Mix Asphalt Phase I | None | HMA | 1993-08-16 | 1993-08-16 | 1993-08-18 | 2007-07-23 | [9 empty] | PG 58-28 |  | Marshall 50 Blow | Marshall (50 Blow) |  | 1993 | 2331
29 | Low Volume Road | Asphalt | 5 | Outside | 12 | 38.1 | Hot Mix Asphalt Phase I | None | HMA | 1993-08-12 | 1993-08-12 | 1993-08-18 | 2007-07-23 | [9 empty] | PG 58-28 |  | Marshall 50 Blow | Marshall (50 Blow) |  | 1993 | 2331
29 | Low Volume Road | Asphalt | 3 | Outside | 12 | 50.8 | Hot Mix Asphalt Phase I | None | HMA | 1993-08-11 | 1993-08-11 | 1993-08-18 | 2007-07-23 | [9 empty] | PG 58-28 |  | Marshall 50 Blow | Marshall (50 Blow) |  | 1993 | 2331
29 | Low Volume Road | Gravel | 2 | Outside | 12 | 254 | Class 4 Special gradation for MnROAD - Base | None | HMA | 1993-07-26 | 1993-07-26 | 1993-08-18 | 2007-07-23 | [12 empty] | Marshall (50 Blow) | Class 4 MnROAD - Base Special | 1992 | 2211, 3138
29 | Low Volume Road | Clay | 1 | Outside | 12 | 0 | Clay Subgrade R=12 | None | HMA | 1991-07-17 | 1993-07-15 | 1993-08-18 | 2007-07-23 | [12 empty] | Marshall (50 Blow) |  | 1993
29 | Low Volume Road | Asphalt | 4 | Outside Shldr | 12 | 63.5 | Hot Mix Asphalt | None | HMA | 1993-08-18 | 1993-08-18 | 1993-08-18 | 2007-07-23 | [9 empty] | PG 58-28 |  |  | Marshall (50 Blow) |  | 1993 | 2331
29 | Low Volume Road | Gravel | 3 | Outside Shldr | 12 | 63.5 | Class 5 Shouldering Aggregate | None | HMA | 1993-08-17 | 1993-08-17 | 1993-08-18 | 2007-07-23 | [12 empty] | Marshall (50 Blow) | Class 5 Shouldering Aggregate | 1993 | 2221
29 | Low Volume Road | Gravel | 2 | Outside Shldr | 12 | 254 | Class 4 Special gradation for MnROAD - Base | None | HMA | 1992-08-11 | 1993-07-26 | 1993-08-18 | 2007-07-23 | [12 empty] | Marshall (50 Blow) | Class 4 MnROAD - Base Special | 1992 | 2211, 3138
29 | Low Volume Road | Clay | 1 | Outside Shldr | 12 | 0 | Clay Subgrade R=12 | None | HMA | 1991-07-17 | 1993-07-15 | 1993-08-18 | 2007-07-23 | [12 empty] | Marshall (50 Blow) |  | 1993
30 | Low Volume Road | Asphalt | 6 | Inside | 12 | 12.7 | Slurry Seal | None | HMA | 2005-09-19 | 2005-09-19 | 1993-08-18 | 2007-07-23 | [9 empty] | PG 52-34 |  |  | Marshall (75 Blow) |  | 2005
30 | Low Volume Road | Asphalt | 5 | Inside | 12 | 38.1 | Hot Mix Asphalt Phase I | None | HMA | 1993-08-16 | 1993-08-16 | 1993-08-18 | 2007-07-23 | [9 empty] | PG 58-28 |  | Marshall 75 Blow | Marshall (75 Blow) |  | 1993 | 2331
30 | Low Volume Road | Asphalt | 4 | Inside | 12 | 38.1 | Hot Mix Asphalt Phase I | None | HMA | 1993-08-12 | 1993-08-12 | 1993-08-18 | 2007-07-23 | [9 empty] | PG 58-28 |  | Marshall 75 Blow | Marshall (75 Blow) |  | 1993 | 2331
30 | Low Volume Road | Asphalt | 3 | Inside | 12 | 50.8 | Hot Mix Asphalt Phase I | None | HMA | 1993-08-11 | 1993-08-11 | 1993-08-18 | 2007-07-23 | [9 empty] | PG 58-28 |  | Marshall 75 Blow | Marshall (75 Blow) |  | 1993 | 2331
30 | Low Volume Road | Gravel | 2 | Inside | 12 | 304.8 | Class 3 Special gradation for MnROAD - Base | None | HMA | 1992-08-14 | 1993-07-26 | 1993-08-18 | 2007-07-23 | [12 empty] | Marshall (75 Blow) | Class 3 MnROAD - Base Special | 1992 | 2211, 3138
30 | Low Volume Road | Clay | 1 | Inside | 12 | 0 | Clay Subgrade R=12 | None | HMA | 1990-07-10 | 1993-07-15 | 1993-08-18 | 2007-07-23 | [12 empty] | Marshall (75 Blow) |  | 1993
30 | Low Volume Road | Asphalt | 4 | Inside Shldr | 8 | 63.5 | Hot Mix Asphalt | None | HMA | 1993-08-18 | 1993-08-18 | 1993-08-18 | 2007-07-23 | [9 empty] | PG 58-28 |  |  | Marshall (75 Blow) |  | 1993 | 2331
30 | Low Volume Road | Gravel | 3 | Inside Shldr | 8 | 63.5 | Class 5 Shouldering Aggregate | None | HMA | 1993-08-17 | 1993-08-17 | 1993-08-18 | 2007-07-23 | [12 empty] | Marshall (75 Blow) | Class 5 Shouldering Aggregate | 1993 | 2221
30 | Low Volume Road | Gravel | 2 | Inside Shldr | 8 | 304.8 | Class 3 Special gradation for MnROAD - Base | None | HMA | 1992-08-14 | 1993-07-26 | 1993-08-18 | 2007-07-23 | [12 empty] | Marshall (75 Blow) | Class 3 MnROAD - Base Special | 1992 | 2211, 3138
30 | Low Volume Road | Clay | 1 | Inside Shldr | 8 | 0 | Clay Subgrade R=12 | None | HMA | 1990-07-10 | 1993-07-15 | 1993-08-18 | 2007-07-23 | [12 empty] | Marshall (75 Blow) |  | 1993
30 | Low Volume Road | Asphalt | 6 | Outside | 12 | 12.7 | Slurry Seal | None | HMA | 2004-09-19 | 2005-09-19 | 1993-08-18 | 2007-07-23 | [9 empty] | PG 52-34 |  |  | Marshall (75 Blow) |  | 2005
30 | Low Volume Road | Asphalt | 5 | Outside | 12 | 38.1 | Hot Mix Asphalt Phase I | None | HMA | 1993-08-16 | 1993-08-16 | 1993-08-18 | 2007-07-23 | [9 empty] | PG 58-28 |  | Marshall 75 Blow | Marshall (75 Blow) |  | 1993 | 2331
30 | Low Volume Road | Asphalt | 4 | Outside | 12 | 38.1 | Hot Mix Asphalt Phase I | None | HMA | 1993-08-12 | 1993-08-12 | 1993-08-18 | 2007-07-23 | [9 empty] | PG 58-28 |  | Marshall 75 Blow | Marshall (75 Blow) |  | 1993 | 2331
30 | Low Volume Road | Asphalt | 3 | Outside | 12 | 50.8 | Hot Mix Asphalt Phase I | None | HMA | 1993-08-11 | 1993-08-11 | 1993-08-18 | 2007-07-23 | [9 empty] | PG 58-28 |  | Marshall 75 Blow | Marshall (75 Blow) |  | 1993 | 2331
30 | Low Volume Road | Gravel | 2 | Outside | 12 | 304.8 | Class 3 Special gradation for MnROAD - Base | None | HMA | 1992-08-14 | 1993-07-26 | 1993-08-18 | 2007-07-23 | [12 empty] | Marshall (75 Blow) | Class 3 MnROAD - Base Special | 1992 | 2211, 3138
30 | Low Volume Road | Clay | 1 | Outside | 12 | 0 | Clay Subgrade R=12 | None | HMA | 1990-07-10 | 1993-07-15 | 1993-08-18 | 2007-07-23 | [12 empty] | Marshall (75 Blow) |  | 1993
30 | Low Volume Road | Asphalt | 4 | Outside Shldr | 12 | 63.5 | Hot Mix Asphalt | None | HMA | 1993-08-18 | 1993-08-18 | 1993-08-18 | 2007-07-23 | [9 empty] | PG 58-28 |  |  | Marshall (75 Blow) |  | 1993 | 2331
30 | Low Volume Road | Gravel | 3 | Outside Shldr | 12 | 63.5 | Class 5 Shouldering Aggregate | None | HMA | 1993-08-17 | 1993-08-17 | 1993-08-18 | 2007-07-23 | [12 empty] | Marshall (75 Blow) | Class 5 Shouldering Aggregate | 1993 | 2221
30 | Low Volume Road | Gravel | 2 | Outside Shldr | 12 | 304.8 | Class 3 Special gradation for MnROAD - Base | None | HMA | 1992-08-14 | 1993-07-26 | 1993-08-18 | 2007-07-23 | [12 empty] | Marshall (75 Blow) | Class 3 MnROAD - Base Special | 1992 | 2211, 3138
30 | Low Volume Road | Clay | 1 | Outside Shldr | 12 | 0 | Clay Subgrade R=12 | None | HMA | 1990-07-10 | 1993-07-15 | 1993-08-18 | 2007-07-23 | [12 empty] | Marshall (75 Blow) |  | 1993
31 | Low Volume Road | Asphalt | 6 | Inside | 12 | 38.1 | Hot Mix Asphalt Phase I | None | HMA | 1993-08-16 | 1993-08-16 | 1993-08-18 | [6 empty] | 0 |  |  |  | PG 58-28 |  | Marshall 75 Blow | Marshall (75 Blow) |  | 1993 | 2331
31 | Low Volume Road | Asphalt | 5 | Inside | 12 | 38.1 | Hot Mix Asphalt Phase I | None | HMA | 1993-08-12 | 1993-08-12 | 1993-08-18 | [6 empty] | 0 |  |  |  | PG 58-28 |  | Marshall 75 Blow | Marshall (75 Blow) |  | 1993 | 2331
31 | Low Volume Road | Gravel | 3 | Inside | 12 | 101.6 | Class 5 Special gradation for MnROAD - Base | None | HMA | 1993-07-28 | 1993-08-01 | 1993-08-18 | [13 empty] | Marshall (75 Blow) | Class 5 MnROAD - Base Special | 1992 | 2211, 3138
31 | Low Volume Road | Asphalt | 3 | Inside | 12 | 50.8 | Hot Mix Asphalt - Taconite Aggregate | None | HMA | 2004-08-11 | 2004-08-11 | 2004-08-19 | [6 empty] | 0 |  |  |  | PG 64-34 |  | SuperPave Level 2 | Level-2 Gyratory |  | 2004 | SPWEB240F
31 | Low Volume Road | Gravel | 2 | Inside | 12 | 304.8 | Class 3 Special gradation for MnROAD - Base | None | HMA | 1992-08-14 | 1993-07-28 | 1993-08-18 | [13 empty] | Marshall (75 Blow) | Class 3 MnROAD - Base Special | 1992 | 2211, 3138
31 | Low Volume Road | Asphalt | 2 | Inside | 12 | 50.8 | Hot Mix Asphalt - Taconite Aggregate | None | HMA | 2004-08-11 | 2004-08-11 | 2004-08-19 | [6 empty] | 0 |  |  |  | PG 64-34 |  | SuperPave Level 2 | Level-2 Gyratory |  | 2004 | SPWEB240F
31 | Low Volume Road | Clay | 1 | Inside | 12 | 0 | Clay Subgrade R=12 | None | HMA | 1991-07-17 | 1992-08-11 | 1993-08-18 | [13 empty] | Marshall (75 Blow) |  | 1993
31 | Low Volume Road | Asphalt | 1 | Inside | 12 | -101.6 | Milling | None | HMA | 2004-08-11 | 2004-08-11 | 2004-08-19 | [6 empty] | 0 | [6 empty] | Level-2 Gyratory |  |  | 2232
31 | Low Volume Road | Asphalt | 6 | Inside Shldr | 8 | 63.5 | Hot Mix Asphalt | None | HMA | 1993-08-18 | 1993-08-18 | 1993-08-18 | [10 empty] | PG 58-28 |  |  | Marshall (75 Blow) |  | 1993 | 2331
31 | Low Volume Road | Gravel | 5 | Inside Shldr | 8 | 12.7 | Class 5 Shouldering Aggregate | None | HMA | 1993-08-17 | 1993-08-17 | 1993-08-18 | [13 empty] | Marshall (75 Blow) | Class 5 Shouldering Aggregate | 1993 | 2221
31 | Low Volume Road | Gravel | 4 | Inside Shldr | 8 | 101.6 | Class 5 Special gradation for MnROAD - Base | None | HMA | 1993-07-28 | 1993-08-01 | 1993-08-18 | [13 empty] | Marshall (75 Blow) | Class 5 MnROAD - Base Special | 1992 | 2211, 3138
31 | Low Volume Road | Gravel | 2 | Inside Shldr | 8 | 304.8 | Class 3 Special gradation for MnROAD - Base | None | HMA | 1992-08-14 | 1993-07-28 | 1993-08-18 | [13 empty] | Marshall (75 Blow) | Class 3 MnROAD - Base Special | 1992 | 2211, 3138
31 | Low Volume Road | Clay | 1 | Inside Shldr | 8 | 0 | Clay Subgrade R=12 | None | HMA | 1991-07-17 | 1992-08-11 | 1993-08-18 | [13 empty] | Marshall (75 Blow) |  | 1993
31 | Low Volume Road | Asphalt | 6 | Outside | 12 | 38.1 | Hot Mix Asphalt Phase I | None | HMA | 1993-08-16 | 1993-08-16 | 1993-08-18 | [6 empty] | 0 |  |  |  | PG 58-28 |  | Marshall 75 Blow | Marshall (75 Blow) |  | 1993 | 2331
31 | Low Volume Road | Asphalt | 5 | Outside | 12 | 38.1 | Hot Mix Asphalt Phase I | None | HMA | 1993-08-12 | 1993-08-12 | 1993-08-18 | [6 empty] | 0 |  |  |  | PG 58-28 |  | Marshall 75 Blow | Marshall (75 Blow) |  | 1993 | 2331
31 | Low Volume Road | Gravel | 3 | Outside | 12 | 101.6 | Class 5 Special gradation for MnROAD - Base | None | HMA | 1993-07-28 | 1993-08-01 | 1993-08-18 | [13 empty] | Marshall (75 Blow) | Class 5 MnROAD - Base Special | 1992 | 2211, 3138
31 | Low Volume Road | Asphalt | 3 | Outside | 12 | 50.8 | Hot Mix Asphalt - Taconite Aggregate | None | HMA | 2004-08-11 | 2004-08-11 | 2004-08-19 | [6 empty] | 0 |  |  |  | PG 64-34 |  | SuperPave Level 2 | Level-2 Gyratory |  | 2004 | SPWEB240F
31 | Low Volume Road | Gravel | 2 | Outside | 12 | 304.8 | Class 3 Special gradation for MnROAD - Base | None | HMA | 1992-08-14 | 1993-07-28 | 1993-08-18 | [13 empty] | Marshall (75 Blow) | Class 3 MnROAD - Base Special | 1992 | 2211, 3138
31 | Low Volume Road | Asphalt | 2 | Outside | 12 | 50.8 | Hot Mix Asphalt - Taconite Aggregate | None | HMA | 2004-08-11 | 2004-08-11 | 2004-08-19 | [6 empty] | 0 |  |  |  | PG 64-34 |  | SuperPave Level 2 | Level-2 Gyratory |  | 2004 | SPWEB240F
31 | Low Volume Road | Clay | 1 | Outside | 12 | 0 | Clay Subgrade R=12 | None | HMA | 1991-07-17 | 1992-08-11 | 1993-08-18 | [13 empty] | Marshall (75 Blow) |  | 1993
31 | Low Volume Road | Asphalt | 1 | Outside | 12 | -101.6 | Milling | None | HMA | 2004-08-11 | 2004-08-11 | 2004-08-19 | [6 empty] | 0 | [6 empty] | Level-2 Gyratory |  |  | 2232
31 | Low Volume Road | Asphalt | 5 | Outside Shldr | 12 | 38.1 | Hot Mix Asphalt | None | HMA | 1993-08-18 | 1993-08-18 | 1993-08-18 | [10 empty] | PG 58-28 |  |  | Marshall (75 Blow) |  | 1993 | 2331
31 | Low Volume Road | Gravel | 4 | Outside Shldr | 12 | 38.1 | Class 5 Shouldering Aggregate | None | HMA | 1993-08-17 | 1993-08-17 | 1993-08-18 | [13 empty] | Marshall (75 Blow) | Class 5 Shouldering Aggregate | 1993 | 2221
31 | Low Volume Road | Gravel | 3 | Outside Shldr | 12 | 101.6 | Class 5 Special gradation for MnROAD - Base | None | HMA | 1993-07-28 | 1993-08-01 | 1993-08-18 | [13 empty] | Marshall (75 Blow) | Class 5 MnROAD - Base Special | 1992 | 2211, 3138
31 | Low Volume Road | Gravel | 2 | Outside Shldr | 12 | 304.8 | Class 3 Special gradation for MnROAD - Base | None | HMA | 1992-08-14 | 1993-07-28 | 1993-08-18 | [13 empty] | Marshall (75 Blow) | Class 3 MnROAD - Base Special | 1992 | 2211, 3138
31 | Low Volume Road | Clay | 1 | Outside Shldr | 12 | 0 | Clay Subgrade R=12 | None | HMA | 1991-07-17 | 1992-08-11 | 1993-08-18 | [13 empty] | Marshall (75 Blow) |  | 1993
32 | Low Volume Road | Gravel | 3 | Inside | 12 | 152.4 | Class 1 Fine gradation for MnROAD - Base & Surface | None | Gravel | 1993-09-01 | 1993-09-01 | 1993-09-01 | [14 empty] | Class 1 MnROAD Base and Surface - Fine | 1993 | 3138
32 | Low Volume Road | Gravel | 2 | Inside | 12 | 152.4 | Class 1 Coarse gradation for MnROAD - Base & Surface | None | Gravel | 1993-09-01 | 1993-09-01 | 1993-09-01 | [14 empty] | Class 1 MnROAD Base and Surface - Coarse | 1993 | 3138
32 | Low Volume Road | Concrete | 2 | Inside | 12 | 127 | Portland Cement Concrete - Special Mix - GGBFS | None | Gravel | 2000-06-16 | 2000-06-16 | 2000-06-30 |  | Astro Turf | 10 | 12 |  | 0 | [9 empty] | 2000 | 3102
32 | Low Volume Road | Clay | 1 | Inside | 12 | 0 | Clay Subgrade R=12 | None | Gravel | 1990-09-27 | 1992-08-11 | 1993-09-01 | [15 empty] | 1993
32 | Low Volume Road | Gravel | 1 | Inside | 12 | -127 | Remove Gravel Layer | None | Gravel | 2000-06-14 | 2000-06-14 | 2000-06-30 |  | Astro Turf | 10 | 12 |  | 0 | [8 empty] | Removal
32 | Low Volume Road | Gravel | 3 | Inside Shldr | 8 | 152.4 | Class 1 Fine gradation for MnROAD - Base & Surface | None | Gravel | 1993-09-01 | 1993-09-01 | 1993-09-01 | [14 empty] | Class 1 MnROAD Base and Surface - Fine | 1993 | 3138
32 | Low Volume Road | Gravel | 2 | Inside Shldr | 8 | 152.4 | Class 1 Coarse gradation for MnROAD - Base & Surface | None | Gravel | 1993-09-01 | 1993-09-01 | 1993-09-01 | [14 empty] | Class 1 MnROAD Base and Surface - Coarse | 1993 | 3138
32 | Low Volume Road | Gravel | 2 | Inside Shldr | 8 | 127 | Aggregate - Class 2 Shouldering | None | Gravel | 2000-06-30 | 2000-06-30 | 2000-06-30 |  | Astro Turf |  |  |  | 0 | [8 empty] | Class 2 Shouldering | 1999 | 2221
32 | Low Volume Road | Clay | 1 | Inside Shldr | 8 | 0 | Clay Subgrade R=12 | None | Gravel | 1990-09-27 | 1992-08-11 | 1993-09-01 | [15 empty] | 1993
32 | Low Volume Road | Gravel | 1 | Inside Shldr | 8 | -127 | Remove Gravel Layer | None | Gravel | 2000-06-14 | 2000-06-14 | 2000-06-30 |  | Astro Turf |  |  |  | 0 | [8 empty] | Removal
32 | Low Volume Road | Gravel | 3 | Outside | 12 | 152.4 | Class 1 Fine gradation for MnROAD - Base & Surface | None | Gravel | 1993-09-01 | 1993-09-01 | 1993-09-01 | [14 empty] | Class 1 MnROAD Base and Surface - Fine | 1993 | 3138
32 | Low Volume Road | Gravel | 2 | Outside | 12 | 152.4 | Class 1 Coarse gradation for MnROAD - Base & Surface | None | Gravel | 1993-09-01 | 1993-09-01 | 1993-09-01 | [14 empty] | Class 1 MnROAD Base and Surface - Coarse | 1993 | 3138
32 | Low Volume Road | Concrete | 2 | Outside | 12 | 127 | Portland Cement Concrete - Special Mix - GGBFS | None | Gravel | 2000-06-16 | 2000-06-16 | 2000-06-30 |  | Astro Turf | 10 | 12 |  | 0 | [9 empty] | 2000 | 3102
32 | Low Volume Road | Clay | 1 | Outside | 12 | 0 | Clay Subgrade R=12 | None | Gravel | 1990-09-27 | 1992-08-11 | 1993-09-01 | [15 empty] | 1993
32 | Low Volume Road | Gravel | 1 | Outside | 12 | -127 | Remove Gravel Layer | None | Gravel | 2000-06-14 | 2000-06-14 | 2000-06-30 |  | Astro Turf | 10 | 12 |  | 0 | [8 empty] | Removal
32 | Low Volume Road | Gravel | 3 | Outside Shldr | 12 | 152.4 | Class 1 Fine gradation for MnROAD - Base & Surface | None | Gravel | 1993-09-01 | 1993-09-01 | 1993-09-01 | [14 empty] | Class 1 MnROAD Base and Surface - Fine | 1993 | 3138
32 | Low Volume Road | Gravel | 2 | Outside Shldr | 12 | 152.4 | Class 1 Coarse gradation for MnROAD - Base & Surface | None | Gravel | 1993-09-01 | 1993-09-01 | 1993-09-01 | [14 empty] | Class 1 MnROAD Base and Surface - Coarse | 1993 | 3138
32 | Low Volume Road | Gravel | 2 | Outside Shldr | 12 | 127 | Aggregate - Class 2 Shouldering | None | Gravel | 2000-06-30 | 2000-06-30 | 2000-06-30 |  | Astro Turf |  |  |  | 0 | [8 empty] | Class 2 Shouldering | 1999 | 2221
32 | Low Volume Road | Clay | 1 | Outside Shldr | 12 | 0 | Clay Subgrade R=12 | None | Gravel | 1990-09-27 | 1992-08-11 | 1993-09-01 | [15 empty] | 1993
32 | Low Volume Road | Gravel | 1 | Outside Shldr | 12 | -127 | Remove Gravel Layer | None | Gravel | 2000-06-14 | 2000-06-14 | 2000-06-30 |  | Astro Turf |  |  |  | 0 | [8 empty] | Removal
33 | Low Volume Road | Asphalt | 4 | Inside | 14 | 50.8 | 1999 SuperPave | None | Gravel | 1999-08-31 | 1999-08-31 | 1999-09-01 | [10 empty] | PG 58-28 |  | SuperPave Level 2 | 1999 LVR Superpave - PG 58-28 |  | 1999 | SPWEB240B
33 | Low Volume Road | Gravel | 3 | Inside | 12 | 152.4 | Class 6 Special gradation for MnROAD - Base | None | Gravel | 1993-09-01 | 1993-09-01 | 1993-09-01 | 1999-08-10 | [13 empty] | Class 6 MnROAD - Base Special | 1992 | 2211, 3138
33 | Low Volume Road | Asphalt | 3 | Inside | 14 | 50.8 | 1999 SuperPave | None | Gravel | 1999-08-25 | 1999-08-25 | 1999-09-01 | [10 empty] | PG 58-28 |  | SuperPave Level 2 | 1999 LVR Superpave - PG 58-28 |  | 1999 | SPWEB240B
33 | Low Volume Road | Asphalt | 3 | Inside | 14 | 50.8 | Hot Mix Asphalt - PPA Study | None | Gravel | 2007-09-13 | 2007-09-13 | 2007-09-13 | [6 empty] | 0 |  |  |  | PG 58-34 |  | SuperPave Level 3 |  |  | 2007 | SPWEB340C
33 | Low Volume Road | Gravel | 2 | Inside | 12 | 152.4 | Class 1 Coarse gradation for MnROAD - Base & Surface | None | Gravel | 1993-09-01 | 1993-09-01 | 1993-09-01 | 1999-08-10 | [13 empty] | Class 1 MnROAD Base and Surface - Coarse | 1993 | 3138
33 | Low Volume Road | Gravel | 2 | Inside | 14 | 304.8 | Class 6 Special gradation for MnROAD - Base | None | Gravel | 1999-08-11 | 1999-08-18 | 1999-09-01 | [13 empty] | 1999 LVR Superpave - PG 58-28 | Class 6 MnROAD - Base Special | 1992 | 2211, 3138
33 | Low Volume Road | Asphalt | 2 | Inside | 14 | 50.8 | Hot Mix Asphalt - PPA Study | None | Gravel | 2007-09-13 | 2007-09-13 | 2007-09-13 | [10 empty] | PG 58-34 |  | SuperPave Level 3 |  |  | 2007 | SPWEB340C
33 | Low Volume Road | Clay | 1 | Inside | 12 | 0 | Clay Subgrade R=12 | None | Gravel | 1990-10-05 | 1992-08-11 | 1993-09-01 | 1999-08-10 | [14 empty] | 1993
33 | Low Volume Road | Clay | 1 | Inside | 14 | 0 | Clay Subgrade R=12 | None | Gravel | 1999-08-11 | 1999-08-11 | 1999-09-01 | [13 empty] | 1999 LVR Superpave - PG 58-28 |  | 1993
33 | Low Volume Road | Asphalt | 1 | Inside | 14 | -101.6 | Milling | None | Gravel | 2007-07-16 | 2007-08-24 | 2007-09-13 | [6 empty] | 0 | [9 empty] | 2232
33 | Low Volume Road | Gravel | 3 | Inside Shldr | 8 | 152.4 | Class 6 Special gradation for MnROAD - Base | None | Gravel | 1993-09-01 | 1993-09-01 | 1993-09-01 | 1999-08-10 | [13 empty] | Class 6 MnROAD - Base Special | 1992 | 2211, 3138
33 | Low Volume Road | Gravel | 3 | Inside Shldr | 6 | 101.6 | Aggregate - Class 2 Shouldering | None | Gravel | 1999-09-01 | 1999-09-01 | 1999-09-01 | [13 empty] | 1999 LVR Superpave - PG 58-28 | Class 2 Shouldering | 1999 | 2221
33 | Low Volume Road | Gravel | 2 | Inside Shldr | 8 | 152.4 | Class 1 Coarse gradation for MnROAD - Base & Surface | None | Gravel | 1993-09-01 | 1993-09-01 | 1993-09-01 | 1999-08-10 | [13 empty] | Class 1 MnROAD Base and Surface - Coarse | 1993 | 3138
33 | Low Volume Road | Gravel | 2 | Inside Shldr | 6 | 304.8 | Class 6 Special gradation for MnROAD - Base | None | Gravel | 1999-08-11 | 1999-08-18 | 1999-09-01 | [13 empty] | 1999 LVR Superpave - PG 58-28 | Class 6 MnROAD - Base Special | 1992 | 2211, 3138
33 | Low Volume Road | Clay | 1 | Inside Shldr | 8 | 0 | Clay Subgrade R=12 | None | Gravel | 1990-10-05 | 1992-08-11 | 1993-09-01 | 1999-08-10 | [14 empty] | 1993
33 | Low Volume Road | Clay | 1 | Inside Shldr | 6 | 0 | Clay Subgrade R=12 | None | Gravel | 1999-08-11 | 1999-08-11 | 1999-09-01 | [13 empty] | 1999 LVR Superpave - PG 58-28 |  | 1993
33 | Low Volume Road | Asphalt | 4 | Outside | 15 | 50.8 | 1999 SuperPave | None | Gravel | 1999-08-31 | 1999-08-31 | 1999-09-01 | [10 empty] | PG 58-28 |  | SuperPave Level 2 | 1999 LVR Superpave - PG 58-28 |  | 1999 | SPWEB240B
33 | Low Volume Road | Gravel | 3 | Outside | 12 | 152.4 | Class 6 Special gradation for MnROAD - Base | None | Gravel | 1993-09-01 | 1993-09-01 | 1993-09-01 | 1999-08-10 | [13 empty] | Class 6 MnROAD - Base Special | 1992 | 2211, 3138
33 | Low Volume Road | Asphalt | 3 | Outside | 15 | 50.8 | 1999 SuperPave | None | Gravel | 1999-08-25 | 1999-08-25 | 1999-09-01 | [10 empty] | PG 58-28 |  | SuperPave Level 2 | 1999 LVR Superpave - PG 58-28 |  | 1999 | SPWEB240B
33 | Low Volume Road | Asphalt | 3 | Outside | 14 | 50.8 | Hot Mix Asphalt - PPA Study | None | Gravel | 2007-09-13 | 2007-09-13 | 2007-09-13 | [6 empty] | 0 |  |  |  | PG 58-34 |  | SuperPave Level 3 |  |  | 2007 | SPWEB340C
33 | Low Volume Road | Gravel | 2 | Outside | 12 | 152.4 | Class 1 Coarse gradation for MnROAD - Base & Surface | None | Gravel | 1993-09-01 | 1993-09-01 | 1993-09-01 | 1999-08-10 | [13 empty] | Class 1 MnROAD Base and Surface - Coarse | 1993 | 3138
33 | Low Volume Road | Gravel | 2 | Outside | 15 | 304.8 | Class 6 Special gradation for MnROAD - Base | None | Gravel | 1999-08-11 | 1999-08-18 | 1999-09-01 | [13 empty] | 1999 LVR Superpave - PG 58-28 | Class 6 MnROAD - Base Special | 1992 | 2211, 3138
33 | Low Volume Road | Asphalt | 2 | Outside | 14 | 50.8 | Hot Mix Asphalt - PPA Study | None | Gravel | 2007-09-13 | 2007-09-13 | 2007-09-13 | [10 empty] | PG 58-34 |  | SuperPave Level 3 |  |  | 2007 | SPWEB340C
33 | Low Volume Road | Clay | 1 | Outside | 12 | 0 | Clay Subgrade R=12 | None | Gravel | 1990-10-05 | 1992-08-11 | 1993-09-01 | 1999-08-10 | [14 empty] | 1993
33 | Low Volume Road | Clay | 1 | Outside | 15 | 0 | Clay Subgrade R=12 | None | Gravel | 1999-08-11 | 1999-08-11 | 1999-09-01 | [13 empty] | 1999 LVR Superpave - PG 58-28 |  | 1993
33 | Low Volume Road | Asphalt | 1 | Outside | 14 | -101.6 | Milling | None | Gravel | 2007-07-16 | 2007-08-24 | 2007-09-13 | [6 empty] | 0 | [9 empty] | 2232
33 | Low Volume Road | Gravel | 3 | Outside Shldr | 12 | 152.4 | Class 6 Special gradation for MnROAD - Base | None | Gravel | 1993-09-01 | 1993-09-01 | 1993-09-01 | 1999-08-10 | [13 empty] | Class 6 MnROAD - Base Special | 1992 | 2211, 3138
33 | Low Volume Road | Gravel | 3 | Outside Shldr | 9 | 101.6 | Aggregate - Class 2 Shouldering | None | Gravel | 1999-09-01 | 1999-09-01 | 1999-09-01 | [13 empty] | 1999 LVR Superpave - PG 58-28 | Class 2 Shouldering | 1999 | 2221
33 | Low Volume Road | Gravel | 2 | Outside Shldr | 12 | 152.4 | Class 1 Coarse gradation for MnROAD - Base & Surface | None | Gravel | 1993-09-01 | 1993-09-01 | 1993-09-01 | 1999-08-10 | [13 empty] | Class 1 MnROAD Base and Surface - Coarse | 1993 | 3138
33 | Low Volume Road | Gravel | 2 | Outside Shldr | 9 | 304.8 | Class 6 Special gradation for MnROAD - Base | None | Gravel | 1999-08-11 | 1999-08-18 | 1999-09-01 | [13 empty] | 1999 LVR Superpave - PG 58-28 | Class 6 MnROAD - Base Special | 1992 | 2211, 3138
33 | Low Volume Road | Clay | 1 | Outside Shldr | 12 | 0 | Clay Subgrade R=12 | None | Gravel | 1990-10-05 | 1992-08-11 | 1993-09-01 | 1999-08-10 | [14 empty] | 1993
33 | Low Volume Road | Clay | 1 | Outside Shldr | 9 | 0 | Clay Subgrade R=12 | None | Gravel | 1999-08-11 | 1999-08-11 | 1999-09-01 | [13 empty] | 1999 LVR Superpave - PG 58-28 |  | 1993
34 | Low Volume Road | Asphalt | 4 | Inside | 14 | 50.8 | 1999 Superpave | None | Gravel | 1999-08-31 | 1999-08-31 | 1999-09-01 | [6 empty] | 0 |  |  |  | PG 58-34 |  | SuperPave Level 2 | 1999 LVR Superpave - PG 58-34 |  | 1999 | SPWEB240C
34 | Low Volume Road | Asphalt | 4 | Inside | 14 | 50.8 | 1999 Superpave | None | Gravel | 1999-08-25 | 1999-08-25 | 1999-09-01 | [10 empty] | PG 58-34 |  | SuperPave Level 2 | 1999 LVR Superpave - PG 58-34 |  | 1999 | SPWEB240C
34 | Low Volume Road | Gravel | 3 | Inside | 12 | 152.4 | Class 5 Special gradation for MnROAD - Base | None | Gravel | 1993-09-01 | 1993-09-01 | 1993-09-01 | 1999-08-10 | [13 empty] | Class 5 MnROAD - Base Special | 1992 | 2211, 3138
34 | Low Volume Road | Gravel | 3 | Inside | 14 | 304.8 | Class 6 Special gradation for MnROAD - Base | None | Gravel | 1999-08-11 | 1999-08-18 | 1999-09-01 | [13 empty] | 1999 LVR Superpave - PG 58-34 | Class 6 MnROAD - Base Special | 1992 | 2211, 3138
34 | Low Volume Road | Clay | 3 | Inside | 14 | 0 | Clay Subgrade R=12 | None | Gravel | 1999-08-12 | 1999-08-12 | 1999-09-01 | [13 empty] | 1999 LVR Superpave - PG 58-34 |  | 1993
34 | Low Volume Road | Asphalt | 3 | Inside | 14 | 50.8 | Hot Mix Asphalt - PPA Study | None | Gravel | 2007-09-13 | 2007-09-13 | 2007-09-13 | [10 empty] | PG 58-34 |  | SuperPave Level 3 |  |  | 2007 | SPWEB340C
34 | Low Volume Road | Gravel | 2 | Inside | 12 | 152.4 | Class 1 Fine gradation for MnROAD - Base & Surface | None | Gravel | 1993-09-01 | 1993-09-01 | 1993-09-01 | 1999-08-10 | [13 empty] | Class 1 MnROAD Base and Surface - Fine | 1993 | 3138
34 | Low Volume Road | Asphalt | 2 | Inside | 14 | 50.8 | Hot Mix Asphalt - PPA Study | None | Gravel | 2007-09-13 | 2007-09-13 | 2007-09-13 | [10 empty] | PG 58-34 |  | SuperPave Level 3 |  |  | 2007 | SPWEB340C
34 | Low Volume Road | Clay | 1 | Inside | 12 | 0 | Clay Subgrade R=12 | None | Gravel | 1991-08-14 | 1992-08-11 | 1993-09-01 | 1999-08-10 | [14 empty] | 1993
34 | Low Volume Road | Asphalt | 1 | Inside | 14 | -101.6 | Milling | None | Gravel | 2007-08-24 | 2007-08-24 | 2007-09-13 | [16 empty] | 2232
34 | Low Volume Road | Gravel | 3 | Inside Shldr | 8 | 152.4 | Class 5 Special gradation for MnROAD - Base | None | Gravel | 1993-09-01 | 1993-09-01 | 1993-09-01 | 1999-08-10 | [13 empty] | Class 5 MnROAD - Base Special | 1992 | 2211, 3138
34 | Low Volume Road | Gravel | 3 | Inside Shldr | 6 | 101.6 | Aggregate - Class 2 Shouldering | None | Gravel | 1999-09-01 | 1999-09-01 | 1999-09-01 | [13 empty] | 1999 LVR Superpave - PG 58-34 | Class 2 Shouldering | 1999 | 2221
34 | Low Volume Road | Gravel | 2 | Inside Shldr | 8 | 152.4 | Class 1 Fine gradation for MnROAD - Base & Surface | None | Gravel | 1993-09-01 | 1993-09-01 | 1993-09-01 | 1999-08-10 | [13 empty] | Class 1 MnROAD Base and Surface - Fine | 1993 | 3138
34 | Low Volume Road | Gravel | 2 | Inside Shldr | 6 | 304.8 | Class 6 Special gradation for MnROAD - Base | None | Gravel | 1999-08-11 | 1999-08-18 | 1999-09-01 | [13 empty] | 1999 LVR Superpave - PG 58-34 | Class 6 MnROAD - Base Special | 1992 | 2211, 3138
34 | Low Volume Road | Clay | 1 | Inside Shldr | 8 | 0 | Clay Subgrade R=12 | None | Gravel | 1991-08-14 | 1992-08-11 | 1993-09-01 | 1999-08-10 | [14 empty] | 1993
34 | Low Volume Road | Clay | 1 | Inside Shldr | 6 | 0 | Clay Subgrade R=12 | None | Gravel | 1999-08-12 | 1999-08-12 | 1999-09-01 | [13 empty] | 1999 LVR Superpave - PG 58-34 |  | 1993
34 | Low Volume Road | Asphalt | 4 | Outside | 15 | 50.8 | 1999 Superpave | None | Gravel | 1999-08-25 | 1999-08-25 | 1999-09-01 | [6 empty] | 0 |  |  |  | PG 58-34 |  | SuperPave Level 2 | 1999 LVR Superpave - PG 58-34 |  | 1999 | SPWEB240C
34 | Low Volume Road | Asphalt | 4 | Outside | 15 | 50.8 | 1999 Superpave | None | Gravel | 1999-08-31 | 1999-08-31 | 1999-09-01 | [6 empty] | 0 |  |  |  | PG 58-34 |  | SuperPave Level 2 | 1999 LVR Superpave - PG 58-34 |  | 1999 | SPWEB240C
34 | Low Volume Road | Gravel | 3 | Outside | 12 | 152.4 | Class 5 Special gradation for MnROAD - Base | None | Gravel | 1993-09-01 | 1993-09-01 | 1993-09-01 | 1999-08-10 | [13 empty] | Class 5 MnROAD - Base Special | 1992 | 2211, 3138
34 | Low Volume Road | Clay | 3 | Outside | 15 | 0 | Clay Subgrade R=12 | None | Gravel | 1999-08-12 | 1999-08-12 | 1999-09-01 | [13 empty] | 1999 LVR Superpave - PG 58-34 |  | 1993
34 | Low Volume Road | Gravel | 3 | Outside | 15 | 304.8 | Class 6 Special gradation for MnROAD - Base | None | Gravel | 1999-08-11 | 1999-08-18 | 1999-09-01 | [13 empty] | 1999 LVR Superpave - PG 58-34 | Class 6 MnROAD - Base Special | 1992 | 2211, 3138
34 | Low Volume Road | Asphalt | 3 | Outside | 14 | 50.8 | Hot Mix Asphalt - PPA Study | None | Gravel | 2007-09-13 | 2007-09-13 | 2007-09-13 | [10 empty] | PG 58-34 |  | SuperPave Level 3 |  |  | 2007 | SPWEB340C
34 | Low Volume Road | Gravel | 2 | Outside | 12 | 152.4 | Class 1 Fine gradation for MnROAD - Base & Surface | None | Gravel | 1993-09-01 | 1993-09-01 | 1993-09-01 | 1999-08-10 | [13 empty] | Class 1 MnROAD Base and Surface - Fine | 1993 | 3138
34 | Low Volume Road | Asphalt | 2 | Outside | 14 | 50.8 | Hot Mix Asphalt - PPA Study | None | Gravel | 2007-09-13 | 2007-09-13 | 2007-09-13 | [10 empty] | PG 58-34 |  | SuperPave Level 3 |  |  | 2007 | SPWEB340C
34 | Low Volume Road | Clay | 1 | Outside | 12 | 0 | Clay Subgrade R=12 | None | Gravel | 1991-08-14 | 1992-08-11 | 1993-09-01 | 1999-08-10 | [14 empty] | 1993
34 | Low Volume Road | Asphalt | 1 | Outside | 14 | -101.6 | Milling | None | Gravel | 2007-08-24 | 2007-08-24 | 2007-09-13 | [16 empty] | 2232
34 | Low Volume Road | Gravel | 3 | Outside Shldr | 12 | 152.4 | Class 5 Special gradation for MnROAD - Base | None | Gravel | 1993-09-01 | 1993-09-01 | 1993-09-01 | 1999-08-10 | [13 empty] | Class 5 MnROAD - Base Special | 1992 | 2211, 3138
34 | Low Volume Road | Gravel | 3 | Outside Shldr | 9 | 101.6 | Aggregate - Class 2 Shouldering | None | Gravel | 1999-09-01 | 1999-09-01 | 1999-09-01 | [13 empty] | 1999 LVR Superpave - PG 58-34 | Class 2 Shouldering | 1999 | 2221
34 | Low Volume Road | Gravel | 2 | Outside Shldr | 12 | 152.4 | Class 1 Fine gradation for MnROAD - Base & Surface | None | Gravel | 1993-09-01 | 1993-09-01 | 1993-09-01 | 1999-08-10 | [13 empty] | Class 1 MnROAD Base and Surface - Fine | 1993 | 3138
34 | Low Volume Road | Gravel | 2 | Outside Shldr | 9 | 304.8 | Class 6 Special gradation for MnROAD - Base | None | Gravel | 1999-08-11 | 1999-08-18 | 1999-09-01 | [13 empty] | 1999 LVR Superpave - PG 58-34 | Class 6 MnROAD - Base Special | 1992 | 2211, 3138
34 | Low Volume Road | Clay | 1 | Outside Shldr | 12 | 0 | Clay Subgrade R=12 | None | Gravel | 1991-08-14 | 1992-08-11 | 1993-09-01 | 1999-08-10 | [14 empty] | 1993
34 | Low Volume Road | Clay | 1 | Outside Shldr | 9 | 0 | Clay Subgrade R=12 | None | Gravel | 1999-08-12 | 1999-08-12 | 1999-09-01 | [13 empty] | 1999 LVR Superpave - PG 58-34 |  | 1993
35 | Low Volume Road | Gravel | 6 | Inside | 14 | 304.8 | Class 6 Special gradation for MnROAD - Base | None | Gravel | 1999-08-18 | 1999-08-18 | 1999-09-01 | [6 empty] | 0 | [6 empty] | 1999 LVR Superpave - PG 58-40 | Class 6 MnROAD - Base Special | 1992 | 2211, 3138
35 | Low Volume Road | Asphalt | 5 | Inside | 14 | 50.8 | 1999 Superpave | None | Gravel | 1999-08-25 | 1999-08-25 | 1999-09-01 | [6 empty] | 0 |  |  |  | PG 58-40 |  | SuperPave Level 2 | 1999 LVR Superpave - PG 58-40 |  | 1999 | SPWEB240D
35 | Low Volume Road | Asphalt | 4 | Inside | 14 | 50.8 | 1999 Superpave | None | Gravel | 1999-08-25 | 1999-08-25 | 1999-09-01 | [10 empty] | PG 58-40 |  | SuperPave Level 2 | 1999 LVR Superpave - PG 58-40 |  | 1999 | SPWEB240D
35 | Low Volume Road | Clay | 3 | Inside | 14 | 0 | Clay Subgrade R=12 | None | Gravel | 1999-08-10 | 1999-08-13 | 1999-09-01 | [13 empty] | 1999 LVR Superpave - PG 58-40 |  | 1993
35 | Low Volume Road | Gravel | 2 | Inside | 12 | 304.8 | Class 1 Fine gradation for MnROAD - Base & Surface | None | Gravel | 1993-09-01 | 1993-09-01 | 1993-09-01 | 1999-08-10 | [13 empty] | Class 1 MnROAD Base and Surface - Fine | 1993 | 3138
35 | Low Volume Road | Asphalt | 2 | Inside | 14 | 50.8 | Hot Mix Asphalt - PPA Study | None | Gravel | 2007-09-13 | 2007-09-13 | 2007-09-13 | [10 empty] | PG 58-34 |  | SuperPave Level 3 |  |  | 2007 | SPWEB340C
35 | Low Volume Road | Asphalt | 2 | Inside | 14 | 50.8 | Hot Mix Asphalt - PPA Study | None | Gravel | 2007-09-13 | 2007-09-13 | 2007-09-13 | [10 empty] | PG 58-34 |  | SuperPave Level 3 |  |  | 2007 | SPWEB340C
35 | Low Volume Road | Clay | 1 | Inside | 12 | 0 | Clay Subgrade R=12 | None | Gravel | 1990-10-05 | 1992-08-11 | 1993-09-01 | 1999-08-10 | [14 empty] | 1993
35 | Low Volume Road | Asphalt | 1 | Inside | 14 | -101.6 | Milling | None | Gravel | 2007-08-24 | 2007-08-24 | 2007-09-13 | [16 empty] | 2232
35 | Low Volume Road | Gravel | 3 | Inside Shldr | 6 | 101.6 | Aggregate - Class 2 Shouldering | None | Gravel | 1999-09-01 | 1999-09-01 | 1999-09-01 | [13 empty] | 1999 LVR Superpave - PG 58-40 | Class 2 Shouldering | 1999 | 2221
35 | Low Volume Road | Gravel | 2 | Inside Shldr | 8 | 304.8 | Class 1 Fine gradation for MnROAD - Base & Surface | None | Gravel | 1993-09-01 | 1993-09-01 | 1993-09-01 | 1999-08-10 | [13 empty] | Class 1 MnROAD Base and Surface - Fine | 1993 | 3138
35 | Low Volume Road | Gravel | 2 | Inside Shldr | 6 | 304.8 | Class 6 Special gradation for MnROAD - Base | None | Gravel | 1999-08-11 | 1999-08-18 | 1999-09-01 | [13 empty] | 1999 LVR Superpave - PG 58-40 | Class 6 MnROAD - Base Special | 1992 | 2211, 3138
35 | Low Volume Road | Clay | 1 | Inside Shldr | 8 | 0 | Clay Subgrade R=12 | None | Gravel | 1990-10-05 | 1992-08-11 | 1993-09-01 | 1999-08-10 | [14 empty] | 1993
35 | Low Volume Road | Clay | 1 | Inside Shldr | 6 | 0 | Clay Subgrade R=12 | None | Gravel | 1999-08-10 | 1999-08-13 | 1999-09-01 | [13 empty] | 1999 LVR Superpave - PG 58-40 |  | 1993
35 | Low Volume Road | Gravel | 6 | Outside | 15 | 304.8 | Class 6 Special gradation for MnROAD - Base | None | Gravel | 1999-08-18 | 1999-08-18 | 1999-09-01 | [6 empty] | 0 | [6 empty] | 1999 LVR Superpave - PG 58-40 | Class 6 MnROAD - Base Special | 1992 | 2211, 3138
35 | Low Volume Road | Asphalt | 5 | Outside | 15 | 50.8 | 1999 Superpave | None | Gravel | 1999-08-25 | 1999-08-25 | 1999-09-01 | [6 empty] | 0 |  |  |  | PG 58-40 |  | SuperPave Level 2 | 1999 LVR Superpave - PG 58-40 |  | 1999 | SPWEB240D
35 | Low Volume Road | Asphalt | 4 | Outside | 15 | 50.8 | 1999 Superpave | None | Gravel | 1999-08-25 | 1999-08-25 | 1999-09-01 | [10 empty] | PG 58-40 |  | SuperPave Level 2 | 1999 LVR Superpave - PG 58-40 |  | 1999 | SPWEB240D
35 | Low Volume Road | Clay | 3 | Outside | 15 | 0 | Clay Subgrade R=12 | None | Gravel | 1999-08-10 | 1999-08-13 | 1999-09-01 | [13 empty] | 1999 LVR Superpave - PG 58-40 |  | 1993
35 | Low Volume Road | Gravel | 2 | Outside | 12 | 304.8 | Class 1 Fine gradation for MnROAD - Base & Surface | None | Gravel | 1993-09-01 | 1993-09-01 | 1993-09-01 | 1999-08-10 | [13 empty] | Class 1 MnROAD Base and Surface - Fine | 1993 | 3138
35 | Low Volume Road | Asphalt | 2 | Outside | 14 | 50.8 | Hot Mix Asphalt - PPA Study | None | Gravel | 2007-09-13 | 2007-09-13 | 2007-09-13 | [10 empty] | PG 58-34 |  | SuperPave Level 3 |  |  | 2007 | SPWEB340C
35 | Low Volume Road | Asphalt | 2 | Outside | 14 | 50.8 | Hot Mix Asphalt - PPA Study | None | Gravel | 2007-09-13 | 2007-09-13 | 2007-09-13 | [10 empty] | PG 58-34 |  | SuperPave Level 3 |  |  | 2007 | SPWEB340C
35 | Low Volume Road | Clay | 1 | Outside | 12 | 0 | Clay Subgrade R=12 | None | Gravel | 1990-10-05 | 1992-08-11 | 1993-09-01 | 1999-08-10 | [14 empty] | 1993
35 | Low Volume Road | Asphalt | 1 | Outside | 14 | -101.6 | Milling | None | Gravel | 2007-08-24 | 2007-08-24 | 2007-09-13 | [16 empty] | 2232
35 | Low Volume Road | Gravel | 3 | Outside Shldr | 9 | 101.6 | Aggregate - Class 2 Shouldering | None | Gravel | 1999-09-01 | 1999-09-01 | 1999-09-01 | [13 empty] | 1999 LVR Superpave - PG 58-40 | Class 2 Shouldering | 1999 | 2221
35 | Low Volume Road | Gravel | 2 | Outside Shldr | 12 | 304.8 | Class 1 Fine gradation for MnROAD - Base & Surface | None | Gravel | 1993-09-01 | 1993-09-01 | 1993-09-01 | 1999-08-10 | [13 empty] | Class 1 MnROAD Base and Surface - Fine | 1993 | 3138
35 | Low Volume Road | Gravel | 2 | Outside Shldr | 9 | 304.8 | Class 6 Special gradation for MnROAD - Base | None | Gravel | 1999-08-11 | 1999-08-18 | 1999-09-01 | [13 empty] | 1999 LVR Superpave - PG 58-40 | Class 6 MnROAD - Base Special | 1992 | 2211, 3138
35 | Low Volume Road | Clay | 1 | Outside Shldr | 12 | 0 | Clay Subgrade R=12 | None | Gravel | 1990-10-05 | 1992-08-11 | 1993-09-01 | 1999-08-10 | [14 empty] | 1993
35 | Low Volume Road | Clay | 1 | Outside Shldr | 9 | 0 | Clay Subgrade R=12 | None | Gravel | 1999-08-10 | 1999-08-13 | 1999-09-01 | [13 empty] | 1999 LVR Superpave - PG 58-40 |  | 1993
36 | Low Volume Road | Concrete | 3 | Inside | 12 | 165.1 | Portland Cement Concrete - Mnroad Phase 1 | None | HMA | 1993-09-19 | 1993-09-19 | 1993-09-22 |  | Transverse Tine | 15 | 12 |  | 0 | 0 | [8 empty] | 1993 | 2301
36 | Low Volume Road | Gravel | 2 | Inside | 12 | 127 | Class 5 Special gradation for MnROAD - Base | None | HMA | 1993-09-06 | 1993-09-06 | 1993-09-22 |  | Transverse Tine | 15 | 12 |  | 0 | [8 empty] | Class 5 MnROAD - Base Special | 1992 | 2211, 3138
36 | Low Volume Road | Sand | 1 | Inside | 12 | 0 | Sand Subgrade R=70 | None | HMA | 1991-09-30 | 1992-08-18 | 1993-09-22 |  | Transverse Tine | 15 | 12 |  | 0 | [9 empty] | 1993 | 3149
36 | Low Volume Road | Asphalt | 4 | Inside Shldr | 8 | 38.1 | Hot Mix Asphalt | None | HMA | 1993-09-22 | 1993-09-22 | 1993-09-22 |  | Transverse Tine |  |  |  | 0 |  |  |  |  | PG 58-28 |  |  |  |  | 1993 | 2331
36 | Low Volume Road | Gravel | 3 | Inside Shldr | 8 | 127 | Class 5 Shouldering Aggregate | None | HMA | 1993-09-21 | 1993-09-21 | 1993-09-22 |  | Transverse Tine |  |  |  | 0 | [8 empty] | Class 5 Shouldering Aggregate | 1993 | 2221
36 | Low Volume Road | Gravel | 2 | Inside Shldr | 8 | 127 | Class 5 Special gradation for MnROAD - Base | None | HMA | 1993-09-06 | 1993-09-06 | 1993-09-22 |  | Transverse Tine |  |  |  | 0 | [8 empty] | Class 5 MnROAD - Base Special | 1992 | 2211, 3138
36 | Low Volume Road | Sand | 1 | Inside Shldr | 8 | 0 | Sand Subgrade R=70 | None | HMA | 1991-09-30 | 1992-08-18 | 1993-09-22 |  | Transverse Tine |  |  |  | 0 | [9 empty] | 1993 | 3149
36 | Low Volume Road | Concrete | 3 | Outside | 12 | 165.1 | Portland Cement Concrete - Mnroad Phase 1 | None | HMA | 1993-09-19 | 1993-09-19 | 1993-09-22 |  | Transverse Tine | 15 | 12 |  | 0 | 0 | [8 empty] | 1993 | 2301
36 | Low Volume Road | Gravel | 2 | Outside | 12 | 127 | Class 5 Special gradation for MnROAD - Base | None | HMA | 1993-09-06 | 1993-09-06 | 1993-09-22 |  | Transverse Tine | 15 | 12 |  | 0 | [8 empty] | Class 5 MnROAD - Base Special | 1992 | 2211, 3138
36 | Low Volume Road | Sand | 1 | Outside | 12 | 0 | Sand Subgrade R=70 | None | HMA | 1991-09-30 | 1992-08-18 | 1993-09-22 |  | Transverse Tine | 15 | 12 |  | 0 | [9 empty] | 1993 | 3149
36 | Low Volume Road | Asphalt | 4 | Outside Shldr | 12 | 38.1 | Hot Mix Asphalt | None | HMA | 1993-09-22 | 1993-09-22 | 1993-09-22 |  | Transverse Tine |  |  |  | 0 |  |  |  |  | PG 58-28 |  |  |  |  | 1993 | 2331
36 | Low Volume Road | Gravel | 3 | Outside Shldr | 12 | 127 | Class 5 Shouldering Aggregate | None | HMA | 1993-09-21 | 1993-09-21 | 1993-09-22 |  | Transverse Tine |  |  |  | 0 | [8 empty] | Class 5 Shouldering Aggregate | 1993 | 2221
36 | Low Volume Road | Gravel | 2 | Outside Shldr | 12 | 127 | Class 5 Special gradation for MnROAD - Base | None | HMA | 1993-09-06 | 1993-09-06 | 1993-09-22 |  | Transverse Tine |  |  |  | 0 | [8 empty] | Class 5 MnROAD - Base Special | 1992 | 2211, 3138
36 | Low Volume Road | Sand | 1 | Outside Shldr | 12 | 0 | Sand Subgrade R=70 | None | HMA | 1991-09-30 | 1992-08-18 | 1993-09-22 |  | Transverse Tine |  |  |  | 0 | [9 empty] | 1993 | 3149
37 | Low Volume Road | Concrete | 3 | Inside | 12 | 165.1 | Portland Cement Concrete - Mnroad Phase 1 | None | HMA | 1993-07-19 | 1993-07-19 | 1993-07-21 |  | Transverse Tine | 12 | 12 |  | 0 | [9 empty] | 1993 | 2301
37 | Low Volume Road | Gravel | 2 | Inside | 12 | 304.8 | Class 5 Special gradation for MnROAD - Base | None | HMA | 1992-08-19 | 1993-06-09 | 1993-07-21 |  | Transverse Tine | 12 | 12 |  | 0 | [8 empty] | Class 5 MnROAD - Base Special | 1992 | 2211, 3138
37 | Low Volume Road | Sand | 1 | Inside | 12 | 0 | Sand Subgrade R=70 | None | HMA | 1991-09-30 | 1992-08-18 | 1993-07-21 |  | Transverse Tine | 12 | 12 |  | 0 | [9 empty] | 1993 | 3149
37 | Low Volume Road | Asphalt | 4 | Inside Shldr | 8 | 38.1 | Hot Mix Asphalt | None | HMA | 1993-07-21 | 1993-07-21 | 1993-07-21 |  | Transverse Tine |  |  |  | 0 |  |  |  |  | PG 58-28 |  |  |  |  | 1993 | 2331
37 | Low Volume Road | Gravel | 3 | Inside Shldr | 8 | 127 | Class 5 Shouldering Aggregate | None | HMA | 1993-07-20 | 1993-07-20 | 1993-07-21 |  | Transverse Tine |  |  |  | 0 | [8 empty] | Class 5 Shouldering Aggregate | 1993 | 2221
37 | Low Volume Road | Gravel | 2 | Inside Shldr | 8 | 304.8 | Class 5 Special gradation for MnROAD - Base | None | HMA | 1992-08-19 | 1993-06-09 | 1993-07-21 |  | Transverse Tine |  |  |  | 0 | [8 empty] | Class 5 MnROAD - Base Special | 1992 | 2211, 3138
37 | Low Volume Road | Sand | 1 | Inside Shldr | 8 | 0 | Sand Subgrade R=70 | None | HMA | 1991-09-30 | 1992-08-18 | 1993-07-21 |  | Transverse Tine |  |  |  | 0 | [9 empty] | 1993 | 3149
37 | Low Volume Road | Concrete | 4 | Outside | 12 | -6.35 | Diamond Grinding - Four 18 inch test strips | None | HMA | 2007-06-20 | 2007-06-20 | 1993-07-21 |  | Transverse Tine | 12 | 12 |  | 0 | 0 | [8 empty] | 2007
37 | Low Volume Road | Concrete | 3 | Outside | 12 | 165.1 | Portland Cement Concrete - Mnroad Phase 1 | None | HMA | 1993-07-19 | 1993-07-19 | 1993-07-21 |  | Transverse Tine | 12 | 12 |  | 0 | [9 empty] | 1993 | 2301
37 | Low Volume Road | Gravel | 2 | Outside | 12 | 304.8 | Class 5 Special gradation for MnROAD - Base | None | HMA | 1992-08-19 | 1993-06-09 | 1993-07-21 |  | Transverse Tine | 12 | 12 |  | 0 | [8 empty] | Class 5 MnROAD - Base Special | 1992 | 2211, 3138
37 | Low Volume Road | Sand | 1 | Outside | 12 | 0 | Sand Subgrade R=70 | None | HMA | 1991-09-30 | 1992-08-18 | 1993-07-21 |  | Transverse Tine | 12 | 12 |  | 0 | [9 empty] | 1993 | 3149
37 | Low Volume Road | Asphalt | 4 | Outside Shldr | 12 | 38.1 | Hot Mix Asphalt | None | HMA | 1993-07-21 | 1993-07-21 | 1993-07-21 |  | Transverse Tine |  |  |  | 0 |  |  |  |  | PG 58-28 |  |  |  |  | 1993 | 2331
37 | Low Volume Road | Gravel | 3 | Outside Shldr | 12 | 127 | Class 5 Shouldering Aggregate | None | HMA | 1993-07-20 | 1993-07-20 | 1993-07-21 |  | Transverse Tine |  |  |  | 0 | [8 empty] | Class 5 Shouldering Aggregate | 1993 | 2221
37 | Low Volume Road | Gravel | 2 | Outside Shldr | 12 | 304.8 | Class 5 Special gradation for MnROAD - Base | None | HMA | 1992-08-19 | 1993-06-09 | 1993-07-21 |  | Transverse Tine |  |  |  | 0 | [8 empty] | Class 5 MnROAD - Base Special | 1992 | 2211, 3138
37 | Low Volume Road | Sand | 1 | Outside Shldr | 12 | 0 | Sand Subgrade R=70 | None | HMA | 1991-09-30 | 1992-08-18 | 1993-07-21 |  | Transverse Tine |  |  |  | 0 | [9 empty] | 1993 | 3149
38 | Low Volume Road | Concrete | 3 | Inside | 12 | 165.1 | Portland Cement Concrete - Mnroad Phase 1 | None | HMA | 1993-07-19 | 1993-07-19 | 1993-07-21 |  | Transverse Tine | 15 | 12 |  | 0 | [9 empty] | 1993 | 2301
38 | Low Volume Road | Gravel | 2 | Inside | 12 | 127 | Class 5 Special gradation for MnROAD - Base | None | HMA | 1992-08-20 | 1993-06-09 | 1993-07-21 |  | Transverse Tine | 15 | 12 |  | 0 | [8 empty] | Class 5 MnROAD - Base Special | 1992 | 2211, 3138
38 | Low Volume Road | Clay | 1 | Inside | 12 | 0 | Clay Subgrade R=12 | None | HMA | 1990-07-10 | 1992-08-19 | 1993-07-21 |  | Transverse Tine | 15 | 12 |  | 0 | [9 empty] | 1993
38 | Low Volume Road | Asphalt | 4 | Inside Shldr | 8 | 38.1 | Hot Mix Asphalt | None | HMA | 1993-07-21 | 1993-07-21 | 1993-07-21 |  | Transverse Tine |  |  |  | 0 |  |  |  |  | PG 58-28 |  |  |  |  | 1993 | 2331
38 | Low Volume Road | Gravel | 3 | Inside Shldr | 8 | 127 | Class 5 Shouldering Aggregate | None | HMA | 1993-07-20 | 1993-07-20 | 1993-07-21 |  | Transverse Tine |  |  |  | 0 | [8 empty] | Class 5 Shouldering Aggregate | 1993 | 2221
38 | Low Volume Road | Gravel | 2 | Inside Shldr | 8 | 127 | Class 5 Special gradation for MnROAD - Base | None | HMA | 1992-08-20 | 1993-06-09 | 1993-07-21 |  | Transverse Tine |  |  |  | 0 | [8 empty] | Class 5 MnROAD - Base Special | 1992 | 2211, 3138
38 | Low Volume Road | Clay | 1 | Inside Shldr | 8 | 0 | Clay Subgrade R=12 | None | HMA | 1990-07-10 | 1992-08-19 | 1993-07-21 |  | Transverse Tine |  |  |  | 0 | [9 empty] | 1993
38 | Low Volume Road | Concrete | 3 | Outside | 12 | 165.1 | Portland Cement Concrete - Mnroad Phase 1 | None | HMA | 1993-07-19 | 1993-07-19 | 1993-07-21 |  | Transverse Tine | 15 | 12 |  | 0 | [9 empty] | 1993 | 2301
38 | Low Volume Road | Gravel | 2 | Outside | 12 | 127 | Class 5 Special gradation for MnROAD - Base | None | HMA | 1992-08-20 | 1993-06-09 | 1993-07-21 |  | Transverse Tine | 15 | 12 |  | 0 | [8 empty] | Class 5 MnROAD - Base Special | 1992 | 2211, 3138
38 | Low Volume Road | Clay | 1 | Outside | 12 | 0 | Clay Subgrade R=12 | None | HMA | 1990-07-10 | 1992-08-19 | 1993-07-21 |  | Transverse Tine | 15 | 12 |  | 0 | [9 empty] | 1993
38 | Low Volume Road | Asphalt | 4 | Outside Shldr | 12 | 38.1 | Hot Mix Asphalt | None | HMA | 1993-07-21 | 1993-07-21 | 1993-07-21 |  | Transverse Tine |  |  |  | 0 |  |  |  |  | PG 58-28 |  |  |  |  | 1993 | 2331
38 | Low Volume Road | Gravel | 3 | Outside Shldr | 12 | 127 | Class 5 Shouldering Aggregate | None | HMA | 1993-07-20 | 1993-07-20 | 1993-07-21 |  | Transverse Tine |  |  |  | 0 | [8 empty] | Class 5 Shouldering Aggregate | 1993 | 2221
38 | Low Volume Road | Gravel | 2 | Outside Shldr | 12 | 127 | Class 5 Special gradation for MnROAD - Base | None | HMA | 1992-08-20 | 1993-06-09 | 1993-07-21 |  | Transverse Tine |  |  |  | 0 | [8 empty] | Class 5 MnROAD - Base Special | 1992 | 2211, 3138
38 | Low Volume Road | Clay | 1 | Outside Shldr | 12 | 0 | Clay Subgrade R=12 | None | HMA | 1990-07-10 | 1992-08-19 | 1993-07-21 |  | Transverse Tine |  |  |  | 0 | [9 empty] | 1993
39 | Low Volume Road | Concrete | 3 | Inside | 12 | 165.1 | Portland Cement Concrete - Mnroad Phase 1 | None | HMA | 1993-07-19 | 1993-07-19 | 1993-07-21 |  | Transverse Tine | 20 | 12 |  | 0 | [9 empty] | 1993 | 2301
39 | Low Volume Road | Gravel | 2 | Inside | 12 | 127 | Class 5 Special gradation for MnROAD - Base | None | HMA | 1992-08-20 | 1993-06-09 | 1993-07-21 |  | Transverse Tine | 20 | 12 |  | 0 | [8 empty] | Class 5 MnROAD - Base Special | 1992 | 2211, 3138
39 | Low Volume Road | Clay | 1 | Inside | 12 | 0 | Clay Subgrade R=12 | None | HMA | 1990-07-10 | 1992-08-19 | 1993-07-21 |  | Transverse Tine | 20 | 12 |  | 0 | [9 empty] | 1993
39 | Low Volume Road | Pervious Concrete | 1 | Inside | 12 | 101.6 | PERVIOUS CONCRETE - OVERLAY | French | Gravel | 2008-10-01 | 2008-10-17 | 2008-10-27 |  | Porous | 20 | 12 |  | 0 | 0 | [8 empty] | 2008
39 | Low Volume Road | Asphalt | 4 | Inside Shldr | 8 | 38.1 | Hot Mix Asphalt | None | HMA | 1993-07-20 | 1993-07-21 | 1993-07-21 |  | Transverse Tine |  |  |  | 0 |  |  |  |  | PG 58-28 |  |  |  |  | 1993 | 2331
39 | Low Volume Road | Gravel | 3 | Inside Shldr | 8 | 127 | Class 5 Shouldering Aggregate | None | HMA | 1993-07-20 | 1993-07-20 | 1993-07-21 |  | Transverse Tine |  |  |  | 0 | [8 empty] | Class 5 Shouldering Aggregate | 1993 | 2221
39 | Low Volume Road | Gravel | 2 | Inside Shldr | 8 | 127 | Class 5 Special gradation for MnROAD - Base | None | HMA | 1992-08-20 | 1993-07-09 | 1993-07-21 |  | Transverse Tine |  |  |  | 0 | [8 empty] | Class 5 MnROAD - Base Special | 1992 | 2211, 3138
39 | Low Volume Road | Gravel | 2 | Inside Shldr | 8 | 139.7 | Class 5 Shouldering Aggregate | French | Gravel | 2008-10-21 | 2008-10-27 | 2008-10-27 |  | Porous |  |  |  | 0 | [8 empty] | Class 5 Shouldering Aggregate | 1993 | 2221
39 | Low Volume Road | Clay | 1 | Inside Shldr | 8 | 0 | Clay Subgrade R=12 | None | HMA | 1990-07-10 | 1992-08-19 | 1993-07-21 |  | Transverse Tine |  |  |  | 0 | [9 empty] | 1993
39 | Low Volume Road | Asphalt | 1 | Inside Shldr | 8 | -38.1 | Milling | French | Gravel | 2008-09-12 | 2008-09-12 | 2008-10-27 |  | Porous |  |  |  | 0 | [10 empty] | 2232
39 | Low Volume Road | Concrete | 3 | Outside | 12 | 165.1 | Portland Cement Concrete - Mnroad Phase 1 | None | HMA | 1993-07-19 | 1993-07-19 | 1993-07-21 |  | Transverse Tine | 20 | 12 |  | 0 | [9 empty] | 1993 | 2301
39 | Low Volume Road | Gravel | 2 | Outside | 12 | 127 | Class 5 Special gradation for MnROAD - Base | None | HMA | 1992-08-20 | 1993-06-09 | 1993-07-21 |  | Transverse Tine | 20 | 12 |  | 0 | [8 empty] | Class 5 MnROAD - Base Special | 1992 | 2211, 3138
39 | Low Volume Road | Clay | 1 | Outside | 12 | 0 | Clay Subgrade R=12 | None | HMA | 1990-07-10 | 1992-08-19 | 1993-07-21 |  | Transverse Tine | 20 | 12 |  | 0 | [9 empty] | 1993
39 | Low Volume Road | Pervious Concrete | 1 | Outside | 12 | 101.6 | PERVIOUS CONCRETE - OVERLAY | French | Gravel | 2008-10-01 | 2008-10-17 | 2008-10-27 |  | Porous | 20 | 12 |  | 0 | 0 | [8 empty] | 2008
39 | Low Volume Road | Asphalt | 4 | Outside Shldr | 12 | 38.1 | Hot Mix Asphalt | None | HMA | 1993-07-20 | 1993-07-21 | 1993-07-21 |  | Transverse Tine |  |  |  | 0 |  |  |  |  | PG 58-28 |  |  |  |  | 1993 | 2331
39 | Low Volume Road | Gravel | 3 | Outside Shldr | 12 | 127 | Class 5 Shouldering Aggregate | None | HMA | 1993-07-20 | 1993-07-20 | 1993-07-21 |  | Transverse Tine |  |  |  | 0 | [8 empty] | Class 5 Shouldering Aggregate | 1993 | 2221
39 | Low Volume Road | Gravel | 2 | Outside Shldr | 12 | 127 | Class 5 Special gradation for MnROAD - Base | None | HMA | 1992-08-20 | 1993-07-09 | 1993-07-21 |  | Transverse Tine |  |  |  | 0 | [8 empty] | Class 5 MnROAD - Base Special | 1992 | 2211, 3138
39 | Low Volume Road | Gravel | 2 | Outside Shldr | 12 | 139.7 | Class 5 Shouldering Aggregate | French | Gravel | 2008-10-21 | 2008-10-27 | 2008-10-27 |  | Porous |  |  |  | 0 | [8 empty] | Class 5 Shouldering Aggregate | 1993 | 2221
39 | Low Volume Road | Clay | 1 | Outside Shldr | 12 | 0 | Clay Subgrade R=12 | None | HMA | 1990-07-10 | 1992-08-19 | 1993-07-21 |  | Transverse Tine |  |  |  | 0 | [9 empty] | 1993
39 | Low Volume Road | Asphalt | 1 | Outside Shldr | 12 | -38.1 | Milling | French | Gravel | 2008-09-12 | 2008-09-12 | 2008-10-27 |  | Porous |  |  |  | 0 | [10 empty] | 2232
40 | Low Volume Road | Concrete | 3 | Inside | 12 | 193.04 | Portland Cement Concrete - Mnroad Phase 1 | None | HMA | 1993-07-19 | 1993-07-19 | 1993-07-21 |  | Transverse Tine | 15 | 12 |  | 0 | [9 empty] | 1993 | 2301
40 | Low Volume Road | Gravel | 2 | Inside | 12 | 127 | Class 5 Special gradation for MnROAD - Base | None | HMA | 1992-08-19 | 1993-06-09 | 1993-07-21 |  | Transverse Tine | 15 | 12 |  | 0 | [8 empty] | Class 5 MnROAD - Base Special | 1992 | 2211, 3138
40 | Low Volume Road | Clay | 1 | Inside | 12 | 0 | Clay Subgrade R=12 | None | HMA | 1991-07-10 | 1992-08-19 | 1993-07-21 |  | Transverse Tine | 15 | 12 |  | 0 | [9 empty] | 1993
40 | Low Volume Road | Asphalt | 4 | Inside Shldr | 8 | 38.1 | Hot Mix Asphalt | None | HMA | 1993-07-20 | 1993-07-21 | 1993-07-21 |  | Transverse Tine |  |  |  | 0 |  |  |  |  | PG 58-28 |  |  |  |  | 1993 | 2331
40 | Low Volume Road | Gravel | 3 | Inside Shldr | 8 | 157.48 | Class 5 Shouldering Aggregate | None | HMA | 1993-07-20 | 1993-07-20 | 1993-07-21 |  | Transverse Tine |  |  |  | 0 | [8 empty] | Class 5 Shouldering Aggregate | 1993 | 2221
40 | Low Volume Road | Gravel | 2 | Inside Shldr | 8 | 127 | Class 5 Special gradation for MnROAD - Base | None | HMA | 1992-08-19 | 1993-06-09 | 1993-07-21 |  | Transverse Tine |  |  |  | 0 | [8 empty] | Class 5 MnROAD - Base Special | 1992 | 2211, 3138
40 | Low Volume Road | Clay | 1 | Inside Shldr | 8 | 0 | Clay Subgrade R=12 | None | HMA | 1991-07-10 | 1992-08-19 | 1993-07-21 |  | Transverse Tine |  |  |  | 0 | [9 empty] | 1993
40 | Low Volume Road | Concrete | 3 | Outside | 12 | 193.04 | Portland Cement Concrete - Mnroad Phase 1 | None | HMA | 1993-07-19 | 1993-07-19 | 1993-07-21 |  | Transverse Tine | 15 | 12 |  | 0 | [9 empty] | 1993 | 2301
40 | Low Volume Road | Gravel | 2 | Outside | 12 | 127 | Class 5 Special gradation for MnROAD - Base | None | HMA | 1992-08-19 | 1993-07-09 | 1993-07-21 |  | Transverse Tine | 15 | 12 |  | 0 | [8 empty] | Class 5 MnROAD - Base Special | 1992 | 2211, 3138
40 | Low Volume Road | Clay | 1 | Outside | 12 | 0 | Clay Subgrade R=12 | None | HMA | 1991-07-10 | 1992-08-19 | 1993-07-21 |  | Transverse Tine | 15 | 12 |  | 0 | [9 empty] | 1993
40 | Low Volume Road | Asphalt | 4 | Outside Shldr | 12 | 38.1 | Hot Mix Asphalt | None | HMA | 1993-07-21 | 1993-07-21 | 1993-07-21 |  | Transverse Tine |  |  |  | 0 |  |  |  |  | PG 58-28 |  |  |  |  | 1993 | 2331
40 | Low Volume Road | Gravel | 3 | Outside Shldr | 12 | 157.48 | Class 5 Shouldering Aggregate | None | HMA | 1993-07-20 | 1993-07-20 | 1993-07-21 |  | Transverse Tine |  |  |  | 0 | [8 empty] | Class 5 Shouldering Aggregate | 1993 | 2221
40 | Low Volume Road | Gravel | 2 | Outside Shldr | 12 | 127 | Class 5 Special gradation for MnROAD - Base | None | HMA | 1992-08-19 | 1993-06-09 | 1993-07-21 |  | Transverse Tine |  |  |  | 0 | [8 empty] | Class 5 MnROAD - Base Special | 1992 | 2211, 3138
40 | Low Volume Road | Clay | 1 | Outside Shldr | 12 | 0 | Clay Subgrade R=12 | None | HMA | 1991-07-10 | 1992-08-19 | 1993-07-21 |  | Transverse Tine |  |  |  | 0 | [9 empty] | 1993
41 | Low Volume Road | Concrete | 2 | Inside | 12 | 304.8 | Portland Cement Concrete - Mnroad Phase 1 - Special Mix 1 | None | HMA | 1993-07-16 | 1993-07-16 | 1993-07-19 |  | Transverse Tine |  |  |  | 0 | 0 | [8 empty] | 1993 | 3137
41 | Low Volume Road | Clay | 1 | Inside | 12 | 0 | Clay Subgrade R=12 | None | HMA | 1991-08-29 | 1993-07-15 | 1993-07-19 |  | Transverse Tine |  |  |  | 0 | [9 empty] | 1993
41 | Low Volume Road | Asphalt | 4 | Inside Shldr | 8 | 50.8 | Hot Mix Asphalt | None | HMA | 1993-07-19 | 1993-07-19 | 1993-07-19 |  | Transverse Tine |  |  |  | 0 |  |  |  |  | PG 58-28 |  |  |  |  | 1993 | 2331
41 | Low Volume Road | Gravel | 3 | Inside Shldr | 8 | 76.2 | Class 5 Shouldering Aggregate | None | HMA | 1993-07-18 | 1993-07-18 | 1993-07-19 |  | Transverse Tine |  |  |  | 0 | [8 empty] | Class 5 Shouldering Aggregate | 1993 | 2221
41 | Low Volume Road | Gravel | 2 | Inside Shldr | 8 | 177.8 | Aggregate - Class 3 Shouldering | None | HMA | 1993-07-17 | 1993-07-17 | 1993-07-19 |  | Transverse Tine |  |  |  | 0 | [8 empty] | Class 3 Shouldering Aggregate | 1992 | 2221
41 | Low Volume Road | Clay | 1 | Inside Shldr | 8 | 0 | Clay Subgrade R=12 | None | HMA | 1991-08-29 | 1993-07-15 | 1993-07-19 |  | Transverse Tine |  |  |  | 0 | [9 empty] | 1993
41 | Low Volume Road | Concrete | 2 | Outside | 12 | 304.8 | Portland Cement Concrete - Mnroad Phase 1 - Special Mix 1 | None | HMA | 1993-07-16 | 1993-07-16 | 1993-07-19 |  | Transverse Tine |  |  |  | 0 | 0 | [8 empty] | 1993 | 3137
41 | Low Volume Road | Clay | 1 | Outside | 12 | 0 | Clay Subgrade R=12 | None | HMA | 1991-08-29 | 1993-07-15 | 1993-07-19 |  | Transverse Tine |  |  |  | 0 | [9 empty] | 1993
41 | Low Volume Road | Asphalt | 4 | Outside Shldr | 12 | 50.8 | Hot Mix Asphalt | None | HMA | 1993-07-19 | 1993-07-19 | 1993-07-19 |  | Transverse Tine |  |  |  | 0 |  |  |  |  | PG 58-28 |  |  |  |  | 1993 | 2331
41 | Low Volume Road | Gravel | 3 | Outside Shldr | 12 | 76.2 | Class 5 Shouldering Aggregate | None | HMA | 1993-07-18 | 1993-07-18 | 1993-07-19 |  | Transverse Tine |  |  |  | 0 | [8 empty] | Class 5 Shouldering Aggregate | 1993 | 2221
41 | Low Volume Road | Gravel | 2 | Outside Shldr | 12 | 177.8 | Aggregate - Class 3 Shouldering | None | HMA | 1993-07-17 | 1993-07-17 | 1993-07-19 |  | Transverse Tine |  |  |  | 0 | [8 empty] | Class 3 Shouldering Aggregate | 1992 | 2221
41 | Low Volume Road | Clay | 1 | Outside Shldr | 12 | 0 | Clay Subgrade R=12 | None | HMA | 1991-08-29 | 1993-07-15 | 1993-07-19 |  | Transverse Tine |  |  |  | 0 | [9 empty] | 1993
42 | Low Volume Road | Concrete | 2 | Inside | 12 | 304.8 | Portland Cement Concrete - Mnroad Phase 1 - Special Mix 2 | None | HMA | 1993-07-16 | 1993-07-16 | 1993-07-19 |  | Transverse Tine |  |  |  | 0 | 0 | [8 empty] | 1993 | 3137
42 | Low Volume Road | Clay | 1 | Inside | 12 | 0 | Clay Subgrade R=12 | None | HMA | 1991-09-24 | 1993-07-15 | 1993-07-19 |  | Transverse Tine |  |  |  | 0 | [9 empty] | 1993
42 | Low Volume Road | Asphalt | 4 | Inside Shldr | 8 | 50.8 | Hot Mix Asphalt | None | HMA | 1993-07-19 | 1993-07-19 | 1993-07-19 |  | Transverse Tine |  |  |  | 0 |  |  |  |  | PG 58-28 |  |  |  |  | 1993 | 2331
42 | Low Volume Road | Gravel | 3 | Inside Shldr | 8 | 76.2 | Class 5 Shouldering Aggregate | None | HMA | 1993-07-18 | 1993-07-18 | 1993-07-19 |  | Transverse Tine |  |  |  | 0 | [8 empty] | Class 5 Shouldering Aggregate | 1993 | 2221
42 | Low Volume Road | Gravel | 2 | Inside Shldr | 8 | 177.8 | Aggregate - Class 3 Shouldering | None | HMA | 1993-07-17 | 1993-07-17 | 1993-07-19 |  | Transverse Tine |  |  |  | 0 | [8 empty] | Class 3 Shouldering Aggregate | 1992 | 2221
42 | Low Volume Road | Clay | 1 | Inside Shldr | 8 | 0 | Clay Subgrade R=12 | None | HMA | 1991-09-24 | 1993-07-15 | 1993-07-19 |  | Transverse Tine |  |  |  | 0 | [9 empty] | 1993
42 | Low Volume Road | Concrete | 2 | Outside | 12 | 304.8 | Portland Cement Concrete - Mnroad Phase 1 - Special Mix 2 | None | HMA | 1993-07-16 | 1993-07-16 | 1993-07-19 |  | Transverse Tine |  |  |  | 0 | 0 | [8 empty] | 1993 | 3137
42 | Low Volume Road | Clay | 1 | Outside | 12 | 0 | Clay Subgrade R=12 | None | HMA | 1991-09-24 | 1993-07-15 | 1993-07-19 |  | Transverse Tine |  |  |  | 0 | [9 empty] | 1993
42 | Low Volume Road | Asphalt | 4 | Outside Shldr | 12 | 50.8 | Hot Mix Asphalt | None | HMA | 1993-07-19 | 1993-07-19 | 1993-07-19 |  | Transverse Tine |  |  |  | 0 |  |  |  |  | PG 58-28 |  |  |  |  | 1993 | 2331
42 | Low Volume Road | Gravel | 3 | Outside Shldr | 12 | 76.2 | Class 5 Shouldering Aggregate | None | HMA | 1993-07-18 | 1993-07-18 | 1993-07-19 |  | Transverse Tine |  |  |  | 0 | [8 empty] | Class 5 Shouldering Aggregate | 1993 | 2221
42 | Low Volume Road | Gravel | 2 | Outside Shldr | 12 | 177.8 | Aggregate - Class 3 Shouldering | None | HMA | 1993-07-17 | 1993-07-17 | 1993-07-19 |  | Transverse Tine |  |  |  | 0 | [8 empty] | Class 3 Shouldering Aggregate | 1992 | 2221
42 | Low Volume Road | Clay | 1 | Outside Shldr | 12 | 0 | Clay Subgrade R=12 | None | HMA | 1991-09-24 | 1993-07-15 | 1993-07-19 |  | Transverse Tine |  |  |  | 0 | [9 empty] | 1993
43 | Low Volume Road | Concrete | 2 | Inside | 12 | 304.8 | Portland Cement Concrete - Mnroad Phase 1 - Special Mix 3 | None | HMA | 1993-07-16 | 1993-07-16 | 1993-07-19 |  | Transverse Tine |  |  |  | 0 | 0 | [8 empty] | 1993 | 3137
43 | Low Volume Road | Clay | 1 | Inside | 12 | 0 | Clay Subgrade R=12 | None | HMA | 1991-07-11 | 1993-07-15 | 1993-07-19 |  | Transverse Tine |  |  |  | 0 | [9 empty] | 1993
43 | Low Volume Road | Asphalt | 4 | Inside Shldr | 8 | 50.8 | Hot Mix Asphalt | None | HMA | 1993-07-19 | 1993-07-19 | 1993-07-19 |  | Transverse Tine |  |  |  | 0 |  |  |  |  | PG 58-28 |  |  |  |  | 1993 | 2331
43 | Low Volume Road | Gravel | 3 | Inside Shldr | 8 | 76.2 | Class 5 Shouldering Aggregate | None | HMA | 1993-07-18 | 1993-07-18 | 1993-07-19 |  | Transverse Tine |  |  |  | 0 | [8 empty] | Class 5 Shouldering Aggregate | 1993 | 2221
43 | Low Volume Road | Gravel | 2 | Inside Shldr | 8 | 177.8 | Aggregate - Class 3 Shouldering | None | HMA | 1993-07-17 | 1993-07-17 | 1993-07-19 |  | Transverse Tine |  |  |  | 0 | [8 empty] | Class 3 Shouldering Aggregate | 1992 | 2221
43 | Low Volume Road | Clay | 1 | Inside Shldr | 8 | 0 | Clay Subgrade R=12 | None | HMA | 1991-07-11 | 1993-07-15 | 1993-07-19 |  | Transverse Tine |  |  |  | 0 | [9 empty] | 1993
43 | Low Volume Road | Concrete | 2 | Outside | 12 | 304.8 | Portland Cement Concrete - Mnroad Phase 1 - Special Mix 3 | None | HMA | 1993-07-16 | 1993-07-16 | 1993-07-19 |  | Transverse Tine |  |  |  | 0 | 0 | [8 empty] | 1993 | 3137
43 | Low Volume Road | Clay | 1 | Outside | 12 | 0 | Clay Subgrade R=12 | None | HMA | 1991-07-11 | 1993-07-15 | 1993-07-19 |  | Transverse Tine |  |  |  | 0 | [9 empty] | 1993
43 | Low Volume Road | Asphalt | 4 | Outside Shldr | 12 | 50.8 | Hot Mix Asphalt | None | HMA | 1993-07-19 | 1993-07-19 | 1993-07-19 |  | Transverse Tine |  |  |  | 0 |  |  |  |  | PG 58-28 |  |  |  |  | 1993 | 2331
43 | Low Volume Road | Gravel | 3 | Outside Shldr | 12 | 76.2 | Class 5 Shouldering Aggregate | None | HMA | 1993-07-18 | 1993-07-18 | 1993-07-19 |  | Transverse Tine |  |  |  | 0 | [8 empty] | Class 5 Shouldering Aggregate | 1993 | 2221
43 | Low Volume Road | Gravel | 2 | Outside Shldr | 12 | 177.8 | Aggregate - Class 3 Shouldering | None | HMA | 1993-07-17 | 1993-07-17 | 1993-07-19 |  | Transverse Tine |  |  |  | 0 | [8 empty] | Class 3 Shouldering Aggregate | 1992 | 2221
43 | Low Volume Road | Clay | 1 | Outside Shldr | 12 | 0 | Clay Subgrade R=12 | None | HMA | 1991-07-11 | 1993-07-15 | 1993-07-19 |  | Transverse Tine |  |  |  | 0 | [9 empty] | 1993
44 | Low Volume Road | Concrete | 2 | Inside | 12 | 304.8 | Portland Cement Concrete - Mnroad Phase 1 - Special Mix 4 | None | HMA | 1993-07-18 | 1993-07-18 | 1993-07-23 |  | Transverse Tine |  |  |  | 0 | 0 | [8 empty] | 1993 | 3101
44 | Low Volume Road | Clay | 1 | Inside | 12 | 0 | Clay Subgrade R=12 | None | HMA | 1991-07-23 | 1993-07-15 | 1993-07-23 |  | Transverse Tine |  |  |  | 0 | [9 empty] | 1993
44 | Low Volume Road | Asphalt | 4 | Inside Shldr | 8 | 50.8 | Hot Mix Asphalt | None | HMA | 1993-07-22 | 1993-07-23 | 1993-07-23 |  | Transverse Tine |  |  |  | 0 |  |  |  |  | PG 58-28 |  |  |  |  | 1993 | 2331
44 | Low Volume Road | Gravel | 3 | Inside Shldr | 8 | 76.2 | Class 5 Shouldering Aggregate | None | HMA | 1993-07-22 | 1993-07-22 | 1993-07-23 |  | Transverse Tine |  |  |  | 0 | [8 empty] | Class 5 Shouldering Aggregate | 1993 | 2221
44 | Low Volume Road | Gravel | 2 | Inside Shldr | 8 | 177.8 | Aggregate - Class 3 Shouldering | None | HMA | 1993-07-21 | 1993-07-21 | 1993-07-23 |  | Transverse Tine |  |  |  | 0 | [8 empty] | Class 3 Shouldering Aggregate | 1992 | 2221
44 | Low Volume Road | Clay | 1 | Inside Shldr | 8 | 0 | Clay Subgrade R=12 | None | HMA | 1991-07-23 | 1993-07-15 | 1993-07-23 |  | Transverse Tine |  |  |  | 0 | [9 empty] | 1993
44 | Low Volume Road | Concrete | 2 | Outside | 12 | 304.8 | Portland Cement Concrete - Mnroad Phase 1 - Special Mix 4 | None | HMA | 1993-07-18 | 1993-07-18 | 1993-07-23 |  | Transverse Tine |  |  |  | 0 | 0 | [8 empty] | 1993 | 3101
44 | Low Volume Road | Clay | 1 | Outside | 12 | 0 | Clay Subgrade R=12 | None | HMA | 1991-07-23 | 1993-07-15 | 1993-07-23 |  | Transverse Tine |  |  |  | 0 | [9 empty] | 1993
44 | Low Volume Road | Asphalt | 4 | Outside Shldr | 12 | 50.8 | Hot Mix Asphalt | None | HMA | 1993-07-23 | 1993-07-23 | 1993-07-23 |  | Transverse Tine |  |  |  | 0 |  |  |  |  | PG 58-28 |  |  |  |  | 1993 | 2331
44 | Low Volume Road | Gravel | 3 | Outside Shldr | 12 | 76.2 | Class 5 Shouldering Aggregate | None | HMA | 1993-07-22 | 1993-07-22 | 1993-07-23 |  | Transverse Tine |  |  |  | 0 | [8 empty] | Class 5 Shouldering Aggregate | 1993 | 2221
44 | Low Volume Road | Gravel | 2 | Outside Shldr | 12 | 177.8 | Aggregate - Class 3 Shouldering | None | HMA | 1993-07-21 | 1993-07-21 | 1993-07-23 |  | Transverse Tine |  |  |  | 0 | [8 empty] | Class 3 Shouldering Aggregate | 1992 | 2221
44 | Low Volume Road | Clay | 1 | Outside Shldr | 12 | 0 | Clay Subgrade R=12 | None | HMA | 1991-07-23 | 1993-07-15 | 1993-07-23 |  | Transverse Tine |  |  |  | 0 | [9 empty] | 1993
45 | Low Volume Road | Concrete | 2 | Inside | 12 | 304.8 | Portland Cement Concrete - Mnroad Phase 1 - Special Mix 5 | None | HMA | 1993-07-18 | 1993-07-18 | 1993-07-23 |  | Transverse Tine |  |  |  | 0 | 0 | [8 empty] | 1993 | 3101
45 | Low Volume Road | Clay | 1 | Inside | 12 | 0 | Clay Subgrade R=12 | None | HMA | 1991-07-24 | 1993-07-15 | 1993-07-23 |  | Transverse Tine |  |  |  | 0 | [9 empty] | 1993
45 | Low Volume Road | Asphalt | 4 | Inside Shldr | 8 | 50.8 | Hot Mix Asphalt | None | HMA | 1993-07-23 | 1993-07-23 | 1993-07-23 |  | Transverse Tine |  |  |  | 0 |  |  |  |  | PG 58-28 |  |  |  |  | 1993 | 2331
45 | Low Volume Road | Gravel | 3 | Inside Shldr | 8 | 76.2 | Class 5 Shouldering Aggregate | None | HMA | 1993-07-22 | 1993-07-22 | 1993-07-23 |  | Transverse Tine |  |  |  | 0 | [8 empty] | Class 5 Shouldering Aggregate | 1993 | 2221
45 | Low Volume Road | Gravel | 2 | Inside Shldr | 8 | 177.8 | Aggregate - Class 3 Shouldering | None | HMA | 1993-07-21 | 1993-07-21 | 1993-07-23 |  | Transverse Tine |  |  |  | 0 | [8 empty] | Class 3 Shouldering Aggregate | 1992 | 2221
45 | Low Volume Road | Clay | 1 | Inside Shldr | 8 | 0 | Clay Subgrade R=12 | None | HMA | 1991-07-24 | 1993-07-15 | 1993-07-23 |  | Transverse Tine |  |  |  | 0 | [9 empty] | 1993
45 | Low Volume Road | Concrete | 2 | Outside | 12 | 304.8 | Portland Cement Concrete - Mnroad Phase 1 - Special Mix 5 | None | HMA | 1993-07-18 | 1993-07-18 | 1993-07-23 |  | Transverse Tine |  |  |  | 0 | 0 | [8 empty] | 1993 | 3101
45 | Low Volume Road | Clay | 1 | Outside | 12 | 0 | Clay Subgrade R=12 | None | HMA | 1991-07-24 | 1993-07-15 | 1993-07-23 |  | Transverse Tine |  |  |  | 0 | [9 empty] | 1993
45 | Low Volume Road | Asphalt | 4 | Outside Shldr | 12 | 50.8 | Hot Mix Asphalt | None | HMA | 1993-07-23 | 1993-07-23 | 1993-07-23 |  | Transverse Tine |  |  |  | 0 |  |  |  |  | PG 58-28 |  |  |  |  | 1993 | 2331
45 | Low Volume Road | Gravel | 3 | Outside Shldr | 12 | 76.2 | Class 5 Shouldering Aggregate | None | HMA | 1993-07-22 | 1993-07-22 | 1993-07-23 |  | Transverse Tine |  |  |  | 0 | [8 empty] | Class 5 Shouldering Aggregate | 1993 | 2221
45 | Low Volume Road | Gravel | 2 | Outside Shldr | 12 | 177.8 | Aggregate - Class 3 Shouldering | None | HMA | 1993-07-21 | 1993-07-21 | 1993-07-23 |  | Transverse Tine |  |  |  | 0 | [8 empty] | Class 3 Shouldering Aggregate | 1992 | 2221
45 | Low Volume Road | Clay | 1 | Outside Shldr | 12 | 0 | Clay Subgrade R=12 | None | HMA | 1991-07-24 | 1993-07-15 | 1993-07-23 |  | Transverse Tine |  |  |  | 0 | [9 empty] | 1993
46 | Low Volume Road | Concrete | 2 | Inside | 12 | 304.8 | Portland Cement Concrete - Mnroad Phase 1 | None | HMA | 1993-07-18 | 1993-07-18 | 1993-07-23 |  | Transverse Tine |  |  |  | 0 | 0 | [8 empty] | 1993 | 2301
46 | Low Volume Road | Clay | 1 | Inside | 12 | 0 | Clay Subgrade R=12 | None | HMA | 1991-07-23 | 1993-07-15 | 1993-07-23 |  | Transverse Tine |  |  |  | 0 | [9 empty] | 1993
46 | Low Volume Road | Asphalt | 4 | Inside Shldr | 8 | 50.8 | Hot Mix Asphalt | None | HMA | 1993-07-23 | 1993-07-23 | 1993-07-23 |  | Transverse Tine |  |  |  | 0 |  |  |  |  | PG 58-28 |  |  |  |  | 1993 | 2331
46 | Low Volume Road | Gravel | 3 | Inside Shldr | 8 | 76.2 | Class 5 Shouldering Aggregate | None | HMA | 1993-07-22 | 1993-07-22 | 1993-07-23 |  | Transverse Tine |  |  |  | 0 | [8 empty] | Class 5 Shouldering Aggregate | 1993 | 2221
46 | Low Volume Road | Gravel | 2 | Inside Shldr | 8 | 177.8 | Aggregate - Class 3 Shouldering | None | HMA | 1993-07-21 | 1993-07-21 | 1993-07-23 |  | Transverse Tine |  |  |  | 0 | [8 empty] | Class 3 Shouldering Aggregate | 1992 | 2221
46 | Low Volume Road | Clay | 1 | Inside Shldr | 8 | 0 | Clay Subgrade R=12 | None | HMA | 1991-07-23 | 1993-07-15 | 1993-07-23 |  | Transverse Tine |  |  |  | 0 | [9 empty] | 1993
46 | Low Volume Road | Concrete | 2 | Outside | 12 | 304.8 | Portland Cement Concrete - Mnroad Phase 1 | None | HMA | 1993-07-18 | 1993-07-18 | 1993-07-23 |  | Transverse Tine |  |  |  | 0 | 0 | [8 empty] | 1993 | 2301
46 | Low Volume Road | Clay | 1 | Outside | 12 | 0 | Clay Subgrade R=12 | None | HMA | 1991-07-23 | 1993-07-15 | 1993-07-23 |  | Transverse Tine |  |  |  | 0 | [9 empty] | 1993
46 | Low Volume Road | Asphalt | 4 | Outside Shldr | 12 | 50.8 | Hot Mix Asphalt | None | HMA | 1993-07-23 | 1993-07-23 | 1993-07-23 |  | Transverse Tine |  |  |  | 0 |  |  |  |  | PG 58-28 |  |  |  |  | 1993 | 2331
46 | Low Volume Road | Gravel | 3 | Outside Shldr | 12 | 76.2 | Class 5 Shouldering Aggregate | None | HMA | 1993-07-22 | 1993-07-22 | 1993-07-23 |  | Transverse Tine |  |  |  | 0 | [8 empty] | Class 5 Shouldering Aggregate | 1993 | 2221
46 | Low Volume Road | Gravel | 2 | Outside Shldr | 12 | 177.8 | Aggregate - Class 3 Shouldering | None | HMA | 1993-07-21 | 1993-07-21 | 1993-07-23 |  | Transverse Tine |  |  |  | 0 | [8 empty] | Class 3 Shouldering Aggregate | 1992 | 2221
46 | Low Volume Road | Clay | 1 | Outside Shldr | 12 | 0 | Clay Subgrade R=12 | None | HMA | 1991-07-23 | 1993-07-15 | 1993-07-23 |  | Transverse Tine |  |  |  | 0 | [9 empty] | 1993
50 | Mainline | Asphalt | 13 | Driving | 12 | 38.1 | Hot Mix Asphalt Phase I | None | HMA | 1993-07-19 | 1993-07-19 | 1997-07-19 | 2008-05-01 | [5 empty] | 0 |  |  |  | PG 58-28 |  | Marshall 75 Blow |  |  | 1993 | 2331
50 | Mainline | Asphalt | 11 | Driving | 12 | 38.1 | Hot Mix Asphalt Phase I | None | HMA | 1993-07-19 | 1993-07-19 | 1997-07-19 | 2008-05-01 | [9 empty] | PG 58-28 |  | Marshall 75 Blow |  |  | 1993 | 2331
50 | Mainline | Asphalt | 11 | Driving | 12 | 101.6 | Hot Mix Asphalt - Superpave Restricted Zone | None | HMA | 1997-07-19 | 1997-07-19 | 1997-07-19 | 2008-05-01 | [5 empty] | 0 |  |  |  | PG 58-28 |  | SuperPave Level 4 |  |  | 1997
50 | Mainline | Asphalt | 10 | Driving | 12 | -101.6 | Milling | None | HMA | 1997-07-15 | 1997-07-15 | 1997-07-19 | 2008-05-01 | [15 empty] | 2232
50 | Mainline | Asphalt | 6 | Driving | 12 | 76.2 | Hot Mix Asphalt Phase I | None | HMA | 1993-07-19 | 1993-07-19 | 1997-07-19 | 2008-05-01 | [9 empty] | PG 58-28 |  | Marshall 75 Blow |  |  | 1993 | 2331
50 | Mainline | Asphalt | 4 | Driving | 12 | 76.2 | Hot Mix Asphalt Phase I | None | HMA | 1993-07-19 | 1993-07-19 | 1997-07-19 | 2008-05-01 | [9 empty] | PG 58-28 |  | Marshall 75 Blow |  |  | 1993 | 2331
50 | Mainline | Asphalt | 2 | Driving | 12 | 101.6 | Hot Mix Asphalt Phase I | None | HMA | 1993-07-19 | 1993-07-19 | 1997-07-19 | 2008-05-01 | [9 empty] | PG 58-28 |  | Marshall 75 Blow |  |  | 1993 | 2331
50 | Mainline | Clay | 1 | Driving | 12 | 0 | Clay Subgrade R=12 | None | HMA | 1991-08-30 | 1993-07-18 | 1997-07-19 | 2008-05-01 | [14 empty] | 1993
50 | Mainline | Asphalt | 4 | Left Shldr | 10 | 50.8 | Hot Mix Asphalt | None | HMA | 1993-07-22 | 1993-07-22 | 1997-07-19 | 2008-05-01 | [9 empty] | PG 58-28 |  |  |  |  | 1993 | 2331
50 | Mainline | Gravel | 3 | Left Shldr | 10 | 76.2 | Class 5 Shouldering Aggregate | None | HMA | 1993-07-21 | 1993-07-21 | 1997-07-19 | 2008-05-01 | [13 empty] | Class 5 Shouldering Aggregate | 1993 | 2221
50 | Mainline | Gravel | 2 | Left Shldr | 10 | 203.2 | Aggregate - Class 3 Shouldering | None | HMA | 1993-07-20 | 1993-07-20 | 1997-07-19 | 2008-05-01 | [13 empty] | Class 3 Shouldering Aggregate | 1992 | 2221
50 | Mainline | Clay | 1 | Left Shldr | 10 | 0 | Clay Subgrade R=12 | None | HMA | 1991-08-30 | 1993-07-18 | 1997-07-19 | 2008-05-01 | [14 empty] | 1993
50 | Mainline | Asphalt | 11 | Passing | 12 | 101.6 | Hot Mix Asphalt - Superpave Restricted Zone | None | HMA | 1997-07-19 | 1997-07-19 | 1997-07-19 | 2008-05-01 | [9 empty] | PG 58-28 |  | SuperPave Level 4 |  |  | 1997
50 | Mainline | Asphalt | 10 | Passing | 12 | -101.6 | Milling | None | HMA | 1997-07-15 | 1997-07-15 | 1997-07-19 | 2008-05-01 | [15 empty] | 2232
50 | Mainline | Asphalt | 9 | Passing | 12 | 38.1 | Hot Mix Asphalt Phase I | None | HMA | 1993-07-19 | 1993-07-19 | 1997-07-19 | 2008-05-01 | [9 empty] | PG 58-28 |  | Marshall 75 Blow |  |  | 1993 | 2331
50 | Mainline | Asphalt | 7 | Passing | 12 | 38.1 | Hot Mix Asphalt Phase I | None | HMA | 1993-07-19 | 1993-07-19 | 1997-07-19 | 2008-05-01 | [9 empty] | PG 58-28 |  | Marshall 75 Blow |  |  | 1993 | 2331
50 | Mainline | Asphalt | 6 | Passing | 12 | 76.2 | Hot Mix Asphalt Phase I | None | HMA | 1993-07-19 | 1993-07-19 | 1997-07-19 | 2008-05-01 | [9 empty] | PG 58-28 |  | Marshall 75 Blow |  |  | 1993 | 2331
50 | Mainline | Asphalt | 4 | Passing | 12 | 76.2 | Hot Mix Asphalt Phase I | None | HMA | 1993-07-19 | 1993-07-19 | 1997-07-19 | 2008-05-01 | [9 empty] | PG 58-28 |  | Marshall 75 Blow |  |  | 1993 | 2331
50 | Mainline | Asphalt | 2 | Passing | 12 | 101.6 | Hot Mix Asphalt Phase I | None | HMA | 1993-07-19 | 1993-07-19 | 1997-07-19 | 2008-05-01 | [9 empty] | PG 58-28 |  | Marshall 75 Blow |  |  | 1993 | 2331
50 | Mainline | Clay | 1 | Passing | 12 | 0 | Clay Subgrade R=12 | None | HMA | 1991-08-30 | 1993-07-18 | 1997-07-19 | 2008-05-01 | [14 empty] | 1993
50 | Mainline | Asphalt | 4 | Right Shldr | 4 | 50.8 | Hot Mix Asphalt | None | HMA | 1993-07-22 | 1993-07-22 | 1997-07-19 | 2008-05-01 | [9 empty] | PG 58-28 |  |  |  |  | 1993 | 2331
50 | Mainline | Gravel | 3 | Right Shldr | 4 | 76.2 | Class 5 Shouldering Aggregate | None | HMA | 1993-07-21 | 1993-07-21 | 1997-07-19 | 2008-05-01 | [13 empty] | Class 5 Shouldering Aggregate | 1993 | 2221
50 | Mainline | Gravel | 2 | Right Shldr | 4 | 203.2 | Aggregate - Class 3 Shouldering | None | HMA | 1993-07-20 | 1993-07-20 | 1997-07-19 | 2008-05-01 | [13 empty] | Class 3 Shouldering Aggregate | 1992 | 2221
50 | Mainline | Clay | 1 | Right Shldr | 4 | 0 | Clay Subgrade R=12 | None | HMA | 1991-08-30 | 1993-07-18 | 1997-07-19 | 2008-05-01 | [14 empty] | 1993
51 | Mainline | Asphalt | 11 | Driving | 12 | 101.6 | Hot Mix Asphalt - Superpave Coarse Gradation | None | HMA | 1997-07-19 | 1997-07-19 | 1997-07-19 | 2008-05-01 | [9 empty] | PG 58-28 |  | SuperPave Level 4 |  |  | 1997 | 2360
51 | Mainline | Asphalt | 10 | Driving | 12 | -101.6 | Milling | None | HMA | 1997-07-15 | 1997-07-15 | 1997-07-19 | 2008-05-01 | [15 empty] | 2232
51 | Mainline | Asphalt | 6 | Driving | 12 | 38.1 | Hot Mix Asphalt Phase I | None | HMA | 1993-07-19 | 1993-07-19 | 1997-07-19 | 2008-05-01 | [9 empty] | PG 58-28 |  | Marshall 75 Blow |  |  | 1993 | 2331
51 | Mainline | Asphalt | 5 | Driving | 12 | 38.1 | Hot Mix Asphalt Phase I | None | HMA | 1993-07-19 | 1993-07-19 | 1997-07-19 | 2008-05-01 | [9 empty] | PG 58-28 |  | Marshall 75 Blow |  |  | 1993 | 2331
51 | Mainline | Asphalt | 4 | Driving | 12 | 76.2 | Hot Mix Asphalt Phase I | None | HMA | 1993-07-19 | 1993-07-19 | 1997-07-19 | 2008-05-01 | [9 empty] | PG 58-28 |  | Marshall 75 Blow |  |  | 1993 | 2331
51 | Mainline | Asphalt | 3 | Driving | 12 | 76.2 | Hot Mix Asphalt Phase I | None | HMA | 1993-07-19 | 1993-07-19 | 1997-07-19 | 2008-05-01 | [9 empty] | PG 58-28 |  | Marshall 75 Blow |  |  | 1993 | 2331
51 | Mainline | Asphalt | 2 | Driving | 12 | 101.6 | Hot Mix Asphalt Phase I | None | HMA | 1993-07-19 | 1993-07-19 | 1997-07-19 | 2008-05-01 | [9 empty] | PG 58-28 |  | Marshall 75 Blow |  |  | 1993 | 2331
51 | Mainline | Clay | 1 | Driving | 12 | 0 | Clay Subgrade R=12 | None | HMA | 1991-08-30 | 1993-07-18 | 1997-07-19 | 2008-05-01 | [14 empty] | 1993
51 | Mainline | Asphalt | 4 | Left Shldr | 10 | 50.8 | Hot Mix Asphalt | None | HMA | 1993-07-22 | 1993-07-22 | 1997-07-19 | 2008-05-01 | [9 empty] | PG 58-28 |  |  |  |  | 1993 | 2331
51 | Mainline | Gravel | 3 | Left Shldr | 10 | 76.2 | Class 5 Shouldering Aggregate | None | HMA | 1993-07-21 | 1993-07-21 | 1997-07-19 | 2008-05-01 | [13 empty] | Class 5 Shouldering Aggregate | 1993 | 2221
51 | Mainline | Gravel | 2 | Left Shldr | 10 | 203.2 | Aggregate - Class 3 Shouldering | None | HMA | 1993-07-20 | 1993-07-20 | 1997-07-19 | 2008-05-01 | [13 empty] | Class 3 Shouldering Aggregate | 1992 | 2221
51 | Mainline | Clay | 1 | Left Shldr | 10 | 0 | Clay Subgrade R=12 | None | HMA | 1991-08-30 | 1993-07-18 | 1997-07-19 | 2008-05-01 | [14 empty] | 1993
51 | Mainline | Asphalt | 11 | Passing | 12 | 101.6 | Hot Mix Asphalt - Superpave Coarse Gradation | None | HMA | 1997-07-19 | 1997-07-19 | 1997-07-19 | 2008-05-01 | [9 empty] | PG 58-28 |  | SuperPave Level 4 |  |  | 1997 | 2360
51 | Mainline | Asphalt | 10 | Passing | 12 | -101.6 | Milling | None | HMA | 1997-07-15 | 1997-07-15 | 1997-07-19 | 2008-05-01 | [15 empty] | 2232
51 | Mainline | Asphalt | 6 | Passing | 12 | 38.1 | Hot Mix Asphalt Phase I | None | HMA | 1993-07-19 | 1993-07-19 | 1997-07-19 | 2008-05-01 | [9 empty] | PG 58-28 |  | Marshall 75 Blow |  |  | 1993 | 2331
51 | Mainline | Asphalt | 6 | Passing | 12 | 76.2 | Hot Mix Asphalt Phase I | None | HMA | 1993-07-19 | 1993-07-19 | 1997-07-19 | 2008-05-01 | [9 empty] | PG 58-28 |  | Marshall 75 Blow |  |  | 1993 | 2331
51 | Mainline | Asphalt | 5 | Passing | 12 | 38.1 | Hot Mix Asphalt Phase I | None | HMA | 1993-07-19 | 1993-07-19 | 1997-07-19 | 2008-05-01 | [9 empty] | PG 58-28 |  | Marshall 75 Blow |  |  | 1993 | 2331
51 | Mainline | Asphalt | 4 | Passing | 12 | 76.2 | Hot Mix Asphalt Phase I | None | HMA | 1993-07-19 | 1993-07-19 | 1997-07-19 | 2008-05-01 | [9 empty] | PG 58-28 |  | Marshall 75 Blow |  |  | 1993 | 2331
51 | Mainline | Asphalt | 2 | Passing | 12 | 101.6 | Hot Mix Asphalt Phase I | None | HMA | 1993-07-19 | 1993-07-19 | 1997-07-19 | 2008-05-01 | [9 empty] | PG 58-28 |  | Marshall 75 Blow |  |  | 1993 | 2331
51 | Mainline | Clay | 1 | Passing | 12 | 0 | Clay Subgrade R=12 | None | HMA | 1991-08-30 | 1993-07-18 | 1997-07-19 | 2008-05-01 | [14 empty] | 1993
51 | Mainline | Asphalt | 4 | Right Shldr | 4 | 50.8 | Hot Mix Asphalt | None | HMA | 1993-07-22 | 1993-07-22 | 1997-07-19 | 2008-05-01 | [9 empty] | PG 58-28 |  |  |  |  | 1993 | 2331
51 | Mainline | Gravel | 3 | Right Shldr | 4 | 76.2 | Class 5 Shouldering Aggregate | None | HMA | 1993-07-21 | 1993-07-21 | 1997-07-19 | 2008-05-01 | [13 empty] | Class 5 Shouldering Aggregate | 1993 | 2221
51 | Mainline | Gravel | 2 | Right Shldr | 4 | 203.2 | Aggregate - Class 3 Shouldering | None | HMA | 1993-07-20 | 1993-07-20 | 1997-07-19 | 2008-05-01 | [13 empty] | Class 3 Shouldering Aggregate | 1992 | 2221
51 | Mainline | Clay | 1 | Right Shldr | 4 | 0 | Clay Subgrade R=12 | None | HMA | 1991-08-30 | 1993-07-18 | 1997-07-19 | 2008-05-01 | [14 empty] | 1993
52 | Low Volume Road | Concrete | 3 | Inside | 14 | 190.5 | Portland Cement Concrete - Year 2000 Specs | None | Gravel | 2000-06-30 | 2000-06-30 | 2000-07-05 |  | Astro Turf | 15 | 14 |  | 0 | [9 empty] | 2000
52 | Low Volume Road | Gravel | 2 | Inside | 14 | 127 | Class 4 Special gradation for MnROAD - Base | None | Gravel | 2000-06-15 | 2000-06-16 | 2000-07-05 |  | Astro Turf | 15 | 14 |  | 0 | [8 empty] | Class 4 MnROAD - Base Special | 1992 | 2211, 3138
52 | Low Volume Road | Clay | 1 | Inside | 14 | 0 | Clay Subgrade R=12 | None | Gravel | 2000-06-13 | 2000-06-14 | 2000-07-05 |  | Astro Turf | 15 | 14 |  | 0 | [9 empty] | 1993
52 | Low Volume Road | Gravel | 3 | Inside Shldr | 6 | 190.5 | Aggregate - Class 2 Shouldering | None | Gravel | 2000-07-05 | 2000-07-05 | 2000-07-05 |  | Astro Turf |  |  |  | 0 | [8 empty] | Class 2 Shouldering | 1999 | 2221
52 | Low Volume Road | Gravel | 2 | Inside Shldr | 6 | 127 | Class 4 Special gradation for MnROAD - Base | None | Gravel | 2000-06-15 | 2000-06-16 | 2000-07-05 |  | Astro Turf |  |  |  | 0 | [8 empty] | Class 4 MnROAD - Base Special | 1992 | 2211, 3138
52 | Low Volume Road | Clay | 1 | Inside Shldr | 6 | 0 | Clay Subgrade R=12 | None | Gravel | 2000-06-13 | 2000-06-14 | 2000-07-05 |  | Astro Turf |  |  |  | 0 | [9 empty] | 1993
52 | Low Volume Road | Concrete | 3 | Outside | 13 | 190.5 | Portland Cement Concrete - Year 2000 Specs | None | Gravel | 2000-06-30 | 2000-06-30 | 2000-07-05 |  | Astro Turf | 15 | 13 |  | 0 | [9 empty] | 2000
52 | Low Volume Road | Gravel | 2 | Outside | 13 | 127 | Class 4 Special gradation for MnROAD - Base | None | Gravel | 2000-06-15 | 2000-06-16 | 2000-07-05 |  | Astro Turf | 15 | 13 |  | 0 | [8 empty] | Class 4 MnROAD - Base Special | 1992 | 2211, 3138
52 | Low Volume Road | Clay | 1 | Outside | 13 | 0 | Clay Subgrade R=12 | None | Gravel | 2000-06-13 | 2000-06-14 | 2000-07-05 |  | Astro Turf | 15 | 13 |  | 0 | [9 empty] | 1993
52 | Low Volume Road | Gravel | 3 | Outside Shldr | 11 | 190.5 | Aggregate - Class 2 Shouldering | None | Gravel | 2000-07-05 | 2000-07-05 | 2000-07-05 |  | Astro Turf |  |  |  | 0 | [8 empty] | Class 2 Shouldering | 1999 | 2221
52 | Low Volume Road | Gravel | 2 | Outside Shldr | 11 | 127 | Class 4 Special gradation for MnROAD - Base | None | Gravel | 2000-06-15 | 2000-06-16 | 2000-07-05 |  | Astro Turf |  |  |  | 0 | [8 empty] | Class 4 MnROAD - Base Special | 1992 | 2211, 3138
52 | Low Volume Road | Clay | 1 | Outside Shldr | 11 | 0 | Clay Subgrade R=12 | None | Gravel | 2000-06-13 | 2000-06-14 | 2000-07-05 |  | Astro Turf |  |  |  | 0 | [9 empty] | 1993
53 | Low Volume Road | Concrete | 4 | Inside | 12 | 304.8 | Phase 2 - High Performance Concrete - 60 Year Design | None | PCC | 2008-10-16 | 2008-10-16 | 2008-10-21 |  | Transverse Broom | 15 | 12 |  | 0 | [9 empty] | 2008 | 2301
53 | Low Volume Road | Concrete | 3 | Inside | 14 | 190.5 | Portland Cement Concrete - Year 2000 Specs | None | Gravel | 2000-06-30 | 2000-06-30 | 2000-07-05 | 2008-09-09 | Astro Turf | 15 | 14 |  | 0 | [9 empty] | 2000
53 | Low Volume Road | Gravel | 3 | Inside | 12 | 127 | Class 5 Special gradation for MnROAD - Base | None | PCC | 2008-09-13 | 2008-09-18 | 2008-10-21 |  | Transverse Broom | 15 | 12 |  | 0 | [8 empty] | Class 5 MnROAD - Base Special | 1992 | 2211, 3138
53 | Low Volume Road | Gravel | 2 | Inside | 14 | 127 | Class 4 Special gradation for MnROAD - Base | None | Gravel | 2000-06-15 | 2000-06-16 | 2000-07-05 | 2008-09-09 | Astro Turf | 15 | 14 |  | 0 | [8 empty] | Class 4 MnROAD - Base Special | 1992 | 2211, 3138
53 | Low Volume Road | Sand | 2 | Inside | 12 | 914.4 | Select Granular - blend of reclaimings & Class 3 Sp | None | PCC | 2008-09-11 | 2008-09-13 | 2008-10-21 |  | Transverse Broom | 15 | 12 |  | 0 | [9 empty] | 2008 | 2105, 3149
53 | Low Volume Road | Clay | 1 | Inside | 14 | 0 | Clay Subgrade R=12 | None | Gravel | 2000-06-14 | 2000-06-14 | 2000-07-05 | 2008-09-09 | Astro Turf | 15 | 14 |  | 0 | [9 empty] | 1993
53 | Low Volume Road | Clay | 1 | Inside | 12 | 0 | Clay Subgrade R=12 | None | PCC | 2008-09-10 | 2008-09-10 | 2008-10-21 |  | Transverse Broom | 15 | 12 |  | 0 | [9 empty] | 1993
53 | Low Volume Road | Concrete | 5 | Inside Shldr | 8 | 76.2 | Phase 2 - High Performance Concrete - 60 Year Design | None | PCC | 2008-10-21 | 2008-10-21 | 2008-10-21 |  | Transverse Broom | 7.5 | 8 |  | 0 | 0 | [8 empty] | 2008 | 2301
53 | Low Volume Road | Gravel | 4 | Inside Shldr | 8 | 228.6 | Class 5 Shouldering Aggregate | None | PCC | 2008-10-09 | 2008-10-20 | 2008-10-21 |  | Transverse Broom | 7.5 | 8 |  | 0 | [8 empty] | Class 5 Shouldering Aggregate | 1993 | 2221
53 | Low Volume Road | Gravel | 3 | Inside Shldr | 6 | 190.5 | Aggregate - Class 2 Shouldering | None | Gravel | 2000-07-05 | 2000-07-05 | 2000-07-05 | 2008-09-09 | Astro Turf |  |  |  | 0 | [8 empty] | Class 2 Shouldering | 1999 | 2221
53 | Low Volume Road | Gravel | 3 | Inside Shldr | 8 | 127 | Class 5 Special gradation for MnROAD - Base | None | PCC | 2008-09-13 | 2008-09-18 | 2008-10-21 |  | Transverse Broom | 7.5 | 8 |  | 0 | [8 empty] | Class 5 MnROAD - Base Special | 1992 | 2211, 3138
53 | Low Volume Road | Gravel | 2 | Inside Shldr | 6 | 127 | Class 4 Special gradation for MnROAD - Base | None | Gravel | 2000-06-15 | 2000-06-16 | 2000-07-05 | 2008-09-09 | Astro Turf |  |  |  | 0 | [8 empty] | Class 4 MnROAD - Base Special | 1992 | 2211, 3138
53 | Low Volume Road | Sand | 2 | Inside Shldr | 8 | 914.4 | Select Granular - blend of reclaimings & Class 3 Sp | None | PCC | 2008-09-11 | 2008-09-13 | 2008-10-21 |  | Transverse Broom | 7.5 | 8 |  | 0 | [9 empty] | 2008 | 2105, 3149
53 | Low Volume Road | Clay | 1 | Inside Shldr | 6 | 0 | Clay Subgrade R=12 | None | Gravel | 2000-06-14 | 2000-06-14 | 2000-07-05 | 2008-09-09 | Astro Turf |  |  |  | 0 | [9 empty] | 1993
53 | Low Volume Road | Clay | 1 | Inside Shldr | 8 | 0 | Clay Subgrade R=12 | None | PCC | 2008-09-10 | 2008-09-10 | 2008-10-21 |  | Transverse Broom | 7.5 | 8 |  | 0 | [9 empty] | 1993
53 | Low Volume Road | Concrete | 4 | Outside | 12 | 304.8 | Phase 2 - High Performance Concrete - 60 Year Design | None | PCC | 2008-10-16 | 2008-10-16 | 2008-10-21 |  | Transverse Broom | 15 | 12 |  | 0 | [9 empty] | 2008 | 2301
53 | Low Volume Road | Concrete | 3 | Outside | 13 | 190.5 | Portland Cement Concrete - Year 2000 Specs | None | Gravel | 2000-06-30 | 2000-06-30 | 2000-07-05 | 2008-09-09 | Astro Turf | 15 | 13 |  | 0 | [9 empty] | 2000
53 | Low Volume Road | Gravel | 3 | Outside | 12 | 127 | Class 5 Special gradation for MnROAD - Base | None | PCC | 2008-09-13 | 2008-09-18 | 2008-10-21 |  | Transverse Broom | 15 | 12 |  | 0 | [8 empty] | Class 5 MnROAD - Base Special | 1992 | 2211, 3138
53 | Low Volume Road | Gravel | 2 | Outside | 13 | 127 | Class 4 Special gradation for MnROAD - Base | None | Gravel | 2000-06-15 | 2000-06-16 | 2000-07-05 | 2008-09-09 | Astro Turf | 15 | 13 |  | 0 | [8 empty] | Class 4 MnROAD - Base Special | 1992 | 2211, 3138
53 | Low Volume Road | Sand | 2 | Outside | 12 | 914.4 | Select Granular - blend of reclaimings & Class 3 Sp | None | PCC | 2008-09-11 | 2008-09-13 | 2008-10-21 |  | Transverse Broom | 15 | 12 |  | 0 | [9 empty] | 2008 | 2105, 3149
53 | Low Volume Road | Clay | 1 | Outside | 13 | 0 | Clay Subgrade R=12 | None | Gravel | 2000-06-14 | 2000-06-14 | 2000-07-05 | 2008-09-09 | Astro Turf | 15 | 13 |  | 0 | [9 empty] | 1993
53 | Low Volume Road | Clay | 1 | Outside | 12 | 0 | Clay Subgrade R=12 | None | PCC | 2008-09-10 | 2008-09-10 | 2008-10-21 |  | Transverse Broom | 15 | 12 |  | 0 | [9 empty] | 1993
53 | Low Volume Road | Concrete | 5 | Outside Shldr | 10 | 76.2 | Phase 2 - High Performance Concrete - 60 Year Design | None | PCC | 2008-10-21 | 2008-10-21 | 2008-10-21 |  | Transverse Broom | 7.5 | 10 |  | 0 | 0 | [8 empty] | 2008 | 2301
53 | Low Volume Road | Gravel | 4 | Outside Shldr | 10 | 228.6 | Class 5 Shouldering Aggregate | None | PCC | 2008-10-09 | 2008-10-20 | 2008-10-21 |  | Transverse Broom | 7.5 | 10 |  | 0 | [8 empty] | Class 5 Shouldering Aggregate | 1993 | 2221
53 | Low Volume Road | Gravel | 3 | Outside Shldr | 11 | 190.5 | Aggregate - Class 2 Shouldering | None | Gravel | 2000-07-05 | 2000-07-05 | 2000-07-05 | 2008-09-09 | Astro Turf |  |  |  | 0 | [8 empty] | Class 2 Shouldering | 1999 | 2221
53 | Low Volume Road | Gravel | 3 | Outside Shldr | 10 | 127 | Class 5 Special gradation for MnROAD - Base | None | PCC | 2008-09-13 | 2008-09-18 | 2008-10-21 |  | Transverse Broom | 7.5 | 10 |  | 0 | [8 empty] | Class 5 MnROAD - Base Special | 1992 | 2211, 3138
53 | Low Volume Road | Gravel | 2 | Outside Shldr | 11 | 127 | Class 4 Special gradation for MnROAD - Base | None | Gravel | 2000-06-15 | 2000-06-16 | 2000-07-05 | 2008-09-09 | Astro Turf |  |  |  | 0 | [8 empty] | Class 4 MnROAD - Base Special | 1992 | 2211, 3138
53 | Low Volume Road | Sand | 2 | Outside Shldr | 10 | 914.4 | Select Granular - blend of reclaimings & Class 3 Sp | None | PCC | 2008-09-11 | 2008-09-13 | 2008-10-21 |  | Transverse Broom | 7.5 | 10 |  | 0 | [9 empty] | 2008 | 2105, 3149
53 | Low Volume Road | Clay | 1 | Outside Shldr | 11 | 0 | Clay Subgrade R=12 | None | Gravel | 2000-06-14 | 2000-06-14 | 2000-07-05 | 2008-09-09 | Astro Turf |  |  |  | 0 | [9 empty] | 1993
53 | Low Volume Road | Clay | 1 | Outside Shldr | 10 | 0 | Clay Subgrade R=12 | None | PCC | 2008-09-10 | 2008-09-10 | 2008-10-21 |  | Transverse Broom | 7.5 | 10 |  | 0 | [9 empty] | 1993
54 | Low Volume Road | Asphalt | 6 | Inside | 12 | 50.8 | Hot Mix Asphalt Phase I | None | Gravel | 2000-10-15 | 2000-10-15 | 2000-10-16 | 2004-10-16 | [9 empty] | PG 58-28 |  | Gyratory | Level-2 Gyratory |  | 1993 | 2331
54 | Low Volume Road | Asphalt | 5 | Inside | 12 | 50.8 | Hot Mix Asphalt Phase I | None | Gravel | 2000-10-14 | 2000-10-14 | 2000-10-16 | 2004-10-16 | [9 empty] | PG 58-28 |  | Gyratory | Level-2 Gyratory |  | 1993 | 2331
54 | Low Volume Road | Gravel | 4 | Inside | 12 | 203.2 | Class 5 Special gradation for MnROAD - Base | None | Gravel | 2000-10-13 | 2000-10-13 | 2000-10-16 | 2004-10-16 | [5 empty] | 0 | [6 empty] | Level-2 Gyratory | Class 5 MnROAD - Base Special | 1992 | 2211, 3138
54 | Low Volume Road | Other | 3 | Inside | 12 | 1524 | 60 Inch Culverts - HDPE, Steel, Concrete Pipes | None | Gravel | 2000-10-06 | 2000-10-13 | 2000-10-16 | 2004-10-16 | [5 empty] | 0 | [6 empty] | Level-2 Gyratory |  | 2000
54 | Low Volume Road | Concrete | 3 | Inside | 12 | 190.5 | Portland Cement Concrete - Mesabi Select Aggregate | None | Gravel | 2004-10-25 | 2004-10-25 | 2004-10-28 |  | Astro Turf | 15 | 12 |  | 0 | [9 empty] | 2004
54 | Low Volume Road | Gravel | 2 | Inside | 12 | 304.8 | Class 6 Special gradation for MnROAD - Base | None | Gravel | 2004-10-22 | 2004-10-24 | 2004-10-28 |  | Astro Turf | 15 | 12 |  | 0 | [8 empty] | Class 6 MnROAD - Base Special | 1992 | 2211, 3138
54 | Low Volume Road | Clay | 1 | Inside | 12 | 0 | Clay Subgrade R=12 | None | Gravel | 2000-10-05 | 2000-10-05 | 2000-10-16 | 2004-10-16 | [12 empty] | Level-2 Gyratory |  | 1993
54 | Low Volume Road | Clay | 1 | Inside | 12 | 0 | Clay Subgrade R=12 | None | Gravel | 2004-10-22 | 2004-10-22 | 2004-10-28 |  | Astro Turf | 15 | 12 |  | 0 | [9 empty] | 1993
54 | Low Volume Road | Gravel | 5 | Inside Shldr | 8 | 101.6 | Class 5 Shouldering Aggregate | None | Gravel | 2000-10-16 | 2000-10-16 | 2000-10-16 | 2004-10-16 | [12 empty] | Level-2 Gyratory | Class 5 Shouldering Aggregate | 1993 | 2221
54 | Low Volume Road | Gravel | 4 | Inside Shldr | 8 | 203.2 | Class 5 Special gradation for MnROAD - Base | None | Gravel | 2000-10-13 | 2000-10-13 | 2000-10-16 | 2004-10-16 | [5 empty] | 0 | [6 empty] | Level-2 Gyratory | Class 5 MnROAD - Base Special | 1992 | 2211, 3138
54 | Low Volume Road | Other | 3 | Inside Shldr | 8 | 1524 | 60 Inch Culverts - HDPE, Steel, Concrete Pipes | None | Gravel | 2000-10-06 | 2000-10-13 | 2000-10-16 | 2004-10-16 | [5 empty] | 0 | [6 empty] | Level-2 Gyratory |  | 2000
54 | Low Volume Road | Gravel | 3 | Inside Shldr | 8 | 190.5 | Aggregate - Class 2 Shouldering | None | Gravel | 2004-10-28 | 2004-10-28 | 2004-10-28 |  | Astro Turf |  |  |  | 0 | [8 empty] | Class 2 Shouldering | 1999 | 2221
54 | Low Volume Road | Gravel | 2 | Inside Shldr | 8 | 304.8 | Class 6 Special gradation for MnROAD - Base | None | Gravel | 2004-10-22 | 2004-10-24 | 2004-10-28 |  | Astro Turf |  |  |  | 0 | [8 empty] | Class 6 MnROAD - Base Special | 1992 | 2211, 3138
54 | Low Volume Road | Clay | 1 | Inside Shldr | 8 | 0 | Clay Subgrade R=12 | None | Gravel | 2000-10-05 | 2000-10-05 | 2000-10-16 | 2004-10-16 | [12 empty] | Level-2 Gyratory |  | 1993
54 | Low Volume Road | Clay | 1 | Inside Shldr | 8 | 0 | Clay Subgrade R=12 | None | Gravel | 2004-10-22 | 2004-10-22 | 2004-10-28 |  | Astro Turf |  |  |  | 0 | [9 empty] | 1993
54 | Low Volume Road | Asphalt | 6 | Outside | 12 | 50.8 | Hot Mix Asphalt Phase I | None | Gravel | 2000-10-15 | 2000-10-15 | 2000-10-16 | 2004-10-16 | [9 empty] | PG 58-28 |  | Gyratory | Level-2 Gyratory |  | 1993 | 2331
54 | Low Volume Road | Asphalt | 5 | Outside | 12 | 50.8 | Hot Mix Asphalt Phase I | None | Gravel | 2000-10-14 | 2000-10-14 | 2000-10-16 | 2004-10-16 | [9 empty] | PG 58-28 |  | Gyratory | Level-2 Gyratory |  | 1993 | 2331
54 | Low Volume Road | Gravel | 4 | Outside | 12 | 203.2 | Class 5 Special gradation for MnROAD - Base | None | Gravel | 2000-10-13 | 2000-10-13 | 2000-10-16 | 2004-10-16 | [5 empty] | 0 | [6 empty] | Level-2 Gyratory | Class 5 MnROAD - Base Special | 1992 | 2211, 3138
54 | Low Volume Road | Other | 3 | Outside | 12 | 1524 | 60 Inch Culverts - HDPE, Steel, Concrete Pipes | None | Gravel | 2000-10-06 | 2000-10-13 | 2000-10-16 | 2004-10-16 | [5 empty] | 0 | [6 empty] | Level-2 Gyratory |  | 2000
54 | Low Volume Road | Concrete | 3 | Outside | 12 | 190.5 | Portland Cement Concrete - Mesabi Select Aggregate | None | Gravel | 2004-10-25 | 2004-10-25 | 2004-10-28 |  | Astro Turf | 15 | 12 |  | 0 | [9 empty] | 2004
54 | Low Volume Road | Gravel | 2 | Outside | 12 | 304.8 | Class 6 Special gradation for MnROAD - Base | None | Gravel | 2004-10-22 | 2004-10-24 | 2004-10-28 |  | Astro Turf | 15 | 12 |  | 0 | [8 empty] | Class 6 MnROAD - Base Special | 1992 | 2211, 3138
54 | Low Volume Road | Clay | 1 | Outside | 12 | 0 | Clay Subgrade R=12 | None | Gravel | 2000-10-05 | 2000-10-05 | 2000-10-16 | 2004-10-16 | [12 empty] | Level-2 Gyratory |  | 1993
54 | Low Volume Road | Clay | 1 | Outside | 12 | 0 | Clay Subgrade R=12 | None | Gravel | 2004-10-22 | 2004-10-22 | 2004-10-28 |  | Astro Turf | 15 | 12 |  | 0 | [9 empty] | 1993
54 | Low Volume Road | Gravel | 5 | Outside Shldr | 12 | 101.6 | Class 5 Shouldering Aggregate | None | Gravel | 2000-10-16 | 2000-10-16 | 2000-10-16 | 2004-10-16 | [12 empty] | Level-2 Gyratory | Class 5 Shouldering Aggregate | 1993 | 2221
54 | Low Volume Road | Gravel | 4 | Outside Shldr | 12 | 203.2 | Class 5 Special gradation for MnROAD - Base | None | Gravel | 2000-10-13 | 2000-10-13 | 2000-10-16 | 2004-10-16 | [5 empty] | 0 | [6 empty] | Level-2 Gyratory | Class 5 MnROAD - Base Special | 1992 | 2211, 3138
54 | Low Volume Road | Other | 3 | Outside Shldr | 12 | 1524 | 60 Inch Culverts - HDPE, Steel, Concrete Pipes | None | Gravel | 2000-10-06 | 2000-10-13 | 2000-10-16 | 2004-10-16 | [5 empty] | 0 | [6 empty] | Level-2 Gyratory |  | 2000
54 | Low Volume Road | Gravel | 3 | Outside Shldr | 12 | 190.5 | Aggregate - Class 2 Shouldering | None | Gravel | 2004-10-28 | 2004-10-28 | 2004-10-28 |  | Astro Turf |  |  |  | 0 | [8 empty] | Class 2 Shouldering | 1999 | 2221
54 | Low Volume Road | Gravel | 2 | Outside Shldr | 12 | 304.8 | Class 6 Special gradation for MnROAD - Base | None | Gravel | 2004-10-22 | 2004-10-24 | 2004-10-28 |  | Astro Turf |  |  |  | 0 | [8 empty] | Class 6 MnROAD - Base Special | 1992 | 2211, 3138
54 | Low Volume Road | Clay | 1 | Outside Shldr | 12 | 0 | Clay Subgrade R=12 | None | Gravel | 2000-10-05 | 2000-10-05 | 2000-10-16 | 2004-10-16 | [12 empty] | Level-2 Gyratory |  | 1993
54 | Low Volume Road | Clay | 1 | Outside Shldr | 12 | 0 | Clay Subgrade R=12 | None | Gravel | 2004-10-22 | 2004-10-22 | 2004-10-28 |  | Astro Turf |  |  |  | 0 | [9 empty] | 1993
60 | Mainline | Concrete | 2 | Driving | 12 | 127 | Portland Cement Concrete | None | HMA | 2004-10-26 | 2004-10-26 | 2004-11-17 |  | Astro Turf | 5 | 6 |  | 0 | [9 empty] | 2004 | 2301
60 | Mainline | Other | 1 | Driving | 12 | -152.4 | Composite Milling | None | HMA | 2004-10-03 | 2004-10-03 | 2004-11-17 |  | Astro Turf | 5 | 6 |  | 0
60 | Mainline | Asphalt | 2 | Left Shldr | 10 | 50.8 | Hot Mix Asphalt | None | HMA | 2004-11-16 | 2004-11-17 | 2004-11-17 |  | Astro Turf |  |  |  | 0 |  |  |  |  | PG 58-28 |  |  |  |  | 1993 | 2331
60 | Mainline | Asphalt | 1 | Left Shldr | 10 | -76.2 | Milling | None | HMA | 2004-10-04 | 2004-10-04 | 2004-11-17 |  | Astro Turf |  |  |  | 0 | [10 empty] | 2232
60 | Mainline | Concrete | 2 | Passing | 12 | 127 | Portland Cement Concrete | None | HMA | 2004-10-26 | 2004-10-26 | 2004-11-17 |  | Astro Turf | 5 | 6 |  | 0 | [9 empty] | 2004 | 2301
60 | Mainline | Other | 1 | Passing | 12 | -152.4 | Composite Milling | None | HMA | 2004-10-03 | 2004-10-03 | 2004-11-17 |  | Astro Turf | 5 | 6 |  | 0
60 | Mainline | Asphalt | 2 | Right Shldr | 4 | 50.8 | Hot Mix Asphalt | None | HMA | 2004-11-16 | 2004-11-17 | 2004-11-17 |  | Astro Turf |  |  |  | 0 |  |  |  |  | PG 58-28 |  |  |  |  | 1993 | 2331
60 | Mainline | Asphalt | 1 | Right Shldr | 4 | -76.2 | Milling | None | HMA | 2004-10-04 | 2004-10-04 | 2004-11-17 |  | Astro Turf |  |  |  | 0 | [10 empty] | 2232
61 | Mainline | Concrete | 2 | Driving | 12 | 127 | Portland Cement Concrete | None | HMA | 2004-10-26 | 2004-10-26 | 2004-11-17 |  | Astro Turf | 5 | 6 |  | 0 | 0 | [8 empty] | 2004 | 2301
61 | Mainline | Other | 1 | Driving | 12 | -152.4 | Composite Milling | None | HMA | 2004-10-03 | 2004-10-03 | 2004-11-17 |  | Astro Turf | 5 | 6 |  | 0
61 | Mainline | Asphalt | 3 | Left Shldr | 10 | -76.2 | Milling | None | HMA | 2004-10-10 | 2004-10-10 | 2004-11-17 |  | Astro Turf |  |  |  | 0 | 0 | [9 empty] | 2232
61 | Mainline | Asphalt | 2 | Left Shldr | 10 | 50.8 | Hot Mix Asphalt | None | HMA | 2004-11-16 | 2004-11-17 | 2004-11-17 |  | Astro Turf |  |  |  | 0 |  |  |  |  | PG 58-28 |  |  |  |  | 1993 | 2331
61 | Mainline | Concrete | 2 | Passing | 12 | 127 | Portland Cement Concrete | None | HMA | 2004-10-26 | 2004-10-26 | 2004-11-17 |  | Astro Turf | 5 | 6 |  | 0 | 0 | [8 empty] | 2004 | 2301
61 | Mainline | Other | 1 | Passing | 12 | -152.4 | Composite Milling | None | HMA | 2004-10-03 | 2004-10-03 | 2004-11-17 |  | Astro Turf | 5 | 6 |  | 0
61 | Mainline | Asphalt | 2 | Right Shldr | 4 | 50.8 | Hot Mix Asphalt | None | HMA | 2004-11-16 | 2004-11-17 | 2004-11-17 |  | Astro Turf |  |  |  | 0 |  |  |  |  | PG 58-28 |  |  |  |  | 1993 | 2331
61 | Mainline | Asphalt | 1 | Right Shldr | 4 | -76.2 | Milling | None | HMA | 2004-10-04 | 2004-10-04 | 2004-11-17 |  | Astro Turf |  |  |  | 0 | [10 empty] | 2232
62 | Mainline | Concrete | 2 | Driving | 12 | 101.6 | Portland Cement Concrete | None | HMA | 2004-10-26 | 2004-10-26 | 2004-11-17 |  | Astro Turf | 5 | 6 |  | 0 | [9 empty] | 2004 | 2301
62 | Mainline | Other | 1 | Driving | 12 | -127 | Composite Milling | None | HMA | 2004-10-04 | 2004-10-04 | 2004-11-17 |  | Astro Turf | 5 | 6 |  | 0
62 | Mainline | Asphalt | 2 | Left Shldr | 10 | 50.8 | Hot Mix Asphalt | None | HMA | 2004-11-16 | 2004-11-17 | 2004-11-17 |  | Astro Turf |  |  |  | 0 |  |  |  |  | PG 58-28 |  |  |  |  | 1993 | 2331
62 | Mainline | Asphalt | 1 | Left Shldr | 10 | -76.2 | Milling | None | HMA | 2004-10-04 | 2004-10-04 | 2004-11-17 |  | Astro Turf |  |  |  | 0 | [10 empty] | 2232
62 | Mainline | Concrete | 2 | Passing | 12 | 101.6 | Portland Cement Concrete | None | HMA | 2004-10-26 | 2004-10-26 | 2004-11-17 |  | Astro Turf | 5 | 6 |  | 0 | [9 empty] | 2004 | 2301
62 | Mainline | Other | 1 | Passing | 12 | -127 | Composite Milling | None | HMA | 2004-10-04 | 2004-10-04 | 2004-11-17 |  | Astro Turf | 5 | 6 |  | 0
62 | Mainline | Asphalt | 2 | Right Shldr | 4 | 50.8 | Hot Mix Asphalt | None | HMA | 2004-11-16 | 2004-11-17 | 2004-11-17 |  | Astro Turf |  |  |  | 0 |  |  |  |  | PG 58-28 |  |  |  |  | 1993 | 2331
62 | Mainline | Asphalt | 1 | Right Shldr | 4 | -76.2 | Milling | None | HMA | 2004-10-04 | 2004-10-04 | 2004-11-17 |  | Astro Turf |  |  |  | 0 | [10 empty] | 2232
63 | Mainline | Concrete | 3 | Driving | 12 | -6.35 | Diamond Grinding - Conventional | None | HMA | 2011-09-08 | 2011-09-08 | 2004-11-17 |  | Astro Turf | 5 | 6 |  | 0 | 0 | [8 empty] | 2007
63 | Mainline | Concrete | 2 | Driving | 12 | 101.6 | Portland Cement Concrete | None | HMA | 2004-10-26 | 2004-10-26 | 2004-11-17 |  | Astro Turf | 5 | 6 |  | 0 | 0 | [8 empty] | 2004 | 2301
63 | Mainline | Other | 1 | Driving | 12 | -127 | Composite Milling | None | HMA | 2004-10-04 | 2004-10-04 | 2004-11-17 |  | Astro Turf | 5 | 6 |  | 0
63 | Mainline | Asphalt | 2 | Left Shldr | 10 | 50.8 | Hot Mix Asphalt | None | HMA | 2004-11-16 | 2004-11-17 | 2004-11-17 |  | Astro Turf |  |  |  | 0 |  |  |  |  | PG 58-28 |  |  |  |  | 1993 | 2331
63 | Mainline | Asphalt | 1 | Left Shldr | 10 | -76.2 | Milling | None | HMA | 2004-10-04 | 2004-10-04 | 2004-11-17 |  | Astro Turf |  |  |  | 0 | [10 empty] | 2232
63 | Mainline | Concrete | 3 | Passing | 12 | -6.35 | Diamond Grinding - Conventional | None | HMA | 2011-09-08 | 2011-09-08 | 2004-11-17 |  | Astro Turf | 5 | 6 |  | 0 | 0 | [8 empty] | 2007
63 | Mainline | Concrete | 2 | Passing | 12 | 101.6 | Portland Cement Concrete | None | HMA | 2004-10-26 | 2004-10-26 | 2004-11-17 |  | Astro Turf | 5 | 6 |  | 0 | 0 | [8 empty] | 2004 | 2301
63 | Mainline | Other | 1 | Passing | 12 | -127 | Composite Milling | None | HMA | 2004-10-04 | 2004-10-04 | 2004-11-17 |  | Astro Turf | 5 | 6 |  | 0
63 | Mainline | Asphalt | 2 | Right Shldr | 4 | 50.8 | Hot Mix Asphalt | None | HMA | 2004-11-16 | 2004-11-17 | 2004-11-17 |  | Astro Turf |  |  |  | 0 |  |  |  |  | PG 58-28 |  |  |  |  | 1993 | 2331
63 | Mainline | Asphalt | 1 | Right Shldr | 4 | -76.2 | Milling | None | HMA | 2004-10-04 | 2004-10-04 | 2004-11-17 |  | Astro Turf |  |  |  | 0 | [10 empty] | 2232
64 | MnRoad Parking Lot | Pervious Concrete | 4 | Driving | 15 | 177.8 | PERVIOUS CONCRETE | Slotted PVC pipe in center of road | Sidewalk | 2005-09-27 | 2005-09-27 | 2005-09-27 |  | Pervious |  | 15 |  | 0 | [9 empty] | 2008 | 2301
64 | MnRoad Parking Lot | Stone | 3 | Driving | 15 | 304.8 | Stone Base - Mn/DOT CA-15 Gradation | Slotted PVC pipe in center of road | Sidewalk | 2005-09-20 | 2005-09-20 | 2005-09-27 |  | Pervious |  | 15 |  | 0 | [9 empty] | 2008 | 3137
64 | MnRoad Parking Lot | Geotextile | 2 | Driving | 15 | 0 | Type V Geotextile - Subgrade/Base Separator | Slotted PVC pipe in center of road | Sidewalk | 2005-09-20 | 2005-09-20 | 2005-09-27 |  | Pervious |  | 15 |  | 0 | [9 empty] | 2008 | 2511
64 | MnRoad Parking Lot | Clay | 1 | Driving | 15 | 0 | Clay Subgrade R=12 | Slotted PVC pipe in center of road | Sidewalk | 2005-09-20 | 2005-09-20 | 2005-09-27 |  | Pervious |  | 15 |  | 0 | 0 | [8 empty] | 1993
64 | MnRoad Parking Lot | Concrete | 1 | Left Shldr | 2 | 152.4 | Concrete Curb & Gutter | Slotted PVC pipe in center of road | Sidewalk | 2005-09-22 | 2005-09-22 | 2005-09-27 |  | Pervious |  |  |  | 0 | [9 empty] | 2008 | D424
64 | MnRoad Parking Lot | Clay | 2 | Right Shldr | 2 | 0 | Clay Subgrade R=12 | Slotted PVC pipe in center of road | Sidewalk | 2005-09-20 | 2005-09-20 | 2005-09-27 |  | Pervious |  |  |  | 0 | 0 | [8 empty] | 1993
64 | MnRoad Parking Lot | Concrete | 1 | Right Shldr | 2 | 152.4 | Concrete Curb & Gutter | Slotted PVC pipe in center of road | Sidewalk | 2005-09-22 | 2005-09-22 | 2005-09-27 |  | Pervious |  |  |  | 0 | [9 empty] | 2008 | D424
70 | Mainline | Asphalt | 4 | Driving | 12 | 38.1 | Hot Mix Asphalt - SHRP II Study - Saw & Seal | None | HMA | 2010-05-20 | 2010-05-20 | 2010-05-20 |  |  | 15 | 12 |  | 0 | 0 |  | Hot Pour Asphalt |  | PG 64-34 |  | SuperPave Level 4 |  |  | 2010 | SPWEB440F
70 | Mainline | Asphalt | 4 | Driving | 12 | 38.1 | Hot Mix Asphalt - SHRP II Study - Saw & Seal | None | HMA | 2010-05-20 | 2010-05-20 | 2010-05-20 |  |  | 15 | 12 |  | 0 | 0 |  | Hot Pour Asphalt |  | PG 64-34 |  | SuperPave Level 4 |  |  | 2010 | SPWEB440F
70 | Mainline | Concrete | 3 | Driving | 12 | 152.4 | Recycled Concrete Mix - SHRP II Study | None | HMA | 2010-05-05 | 2010-05-05 | 2010-05-20 |  |  | 15 | 12 |  | 0 | 0 |  | Hot Pour Asphalt | [6 empty] | 2010 | 2301
70 | Mainline | Recycled | 2 | Driving | 12 | 203.2 | Class 7 Aggregate Base - blend of virgin, RAP, PCC materials | None | HMA | 2010-04-23 | 2010-04-23 | 2010-05-20 |  |  | 15 | 12 |  | 0 | 0 |  | Hot Pour Asphalt | [6 empty] | 2010 | 2211, 3138
70 | Mainline | Clay | 1 | Driving | 12 | 0 | Clay Subgrade R=12 | None | HMA | 2010-04-19 | 2010-04-19 | 2010-05-20 |  |  | 15 | 12 |  | 0 | 0 |  | Hot Pour Asphalt | [6 empty] | 1993
70 | Mainline | Asphalt | 4 | Left Shldr | 10 | 38.1 | Hot Mix Asphalt - SHRP II Study - Shoulder | None | HMA | 2010-05-20 | 2010-05-20 | 2010-05-20 | [5 empty] | 0 | 0 |  | Hot Pour Asphalt |  | PG 58-28 | 20 | SuperPave Level 4 |  |  | 2010 | SPWEB440B
70 | Mainline | Asphalt | 4 | Left Shldr | 10 | 38.1 | Hot Mix Asphalt - SHRP II Study - Shoulder | None | HMA | 2010-05-20 | 2010-05-20 | 2010-05-20 | [5 empty] | 0 | 0 |  | Hot Pour Asphalt |  | PG 58-28 | 20 | SuperPave Level 4 |  |  | 2010 | SPWEB440B
70 | Mainline | Gravel | 3 | Left Shldr | 10 | 76.2 | Class 5 Shouldering Aggregate | None | HMA | 2010-05-19 | 2010-05-19 | 2010-05-20 | [5 empty] | 0 | 0 |  | Hot Pour Asphalt | [5 empty] | Class 5 Shouldering Aggregate | 1993 | 2221
70 | Mainline | Gravel | 2 | Left Shldr | 10 | 279.4 | Aggregate - Class 3 Shouldering | None | HMA | 2010-05-19 | 2010-05-19 | 2010-05-20 | [5 empty] | 0 | 0 |  | Hot Pour Asphalt | [5 empty] | Class 3 Shouldering Aggregate | 1992 | 2221
70 | Mainline | Clay | 1 | Left Shldr | 10 | 0 | Clay Subgrade R=12 | None | HMA | 2010-04-19 | 2010-04-19 | 2010-05-20 | [5 empty] | 0 | 0 |  | Hot Pour Asphalt | [6 empty] | 1993
70 | Mainline | Asphalt | 4 | Passing | 12 | 38.1 | Hot Mix Asphalt - SHRP II Study - Saw & Seal | None | HMA | 2010-05-20 | 2010-05-20 | 2010-05-20 |  |  | 15 | 12 |  | 0 | 0 |  | Hot Pour Asphalt |  | PG 64-34 |  | SuperPave Level 4 |  |  | 2010 | SPWEB440F
70 | Mainline | Asphalt | 4 | Passing | 12 | 38.1 | Hot Mix Asphalt - SHRP II Study - Shoulder | None | HMA | 2010-05-20 | 2010-05-20 | 2010-05-20 |  |  | 15 | 12 |  | 0 | 0 |  | Hot Pour Asphalt |  | PG 58-28 | 20 | SuperPave Level 4 |  |  | 2010 | SPWEB440B
70 | Mainline | Concrete | 3 | Passing | 12 | 152.4 | Recycled Concrete Mix - SHRP II Study | None | HMA | 2010-05-05 | 2010-05-05 | 2010-05-20 |  |  | 15 | 12 |  | 0 | 0 |  | Hot Pour Asphalt | [6 empty] | 2010 | 2301
70 | Mainline | Recycled | 2 | Passing | 12 | 203.2 | Class 7 Aggregate Base - blend of virgin, RAP, PCC materials | None | HMA | 2010-04-23 | 2010-04-23 | 2010-05-20 |  |  | 15 | 12 |  | 0 | 0 |  | Hot Pour Asphalt | [6 empty] | 2010 | 2211, 3138
70 | Mainline | Clay | 1 | Passing | 12 | 0 | Clay Subgrade R=12 | None | HMA | 2010-04-19 | 2010-04-19 | 2010-05-20 |  |  | 15 | 12 |  | 0 | 0 |  | Hot Pour Asphalt | [6 empty] | 1993
70 | Mainline | Asphalt | 5 | Right Shldr | 4 | 38.1 | Hot Mix Asphalt - SHRP II Study - Saw & Seal | None | HMA | 2010-05-20 | 2010-05-20 | 2010-05-20 | [5 empty] | 0 | 0 |  | Hot Pour Asphalt |  | PG 64-34 |  | SuperPave Level 4 |  |  | 2010 | SPWEB440F
70 | Mainline | Asphalt | 4 | Right Shldr | 4 | 38.1 | Hot Mix Asphalt - SHRP II Study - Shoulder | None | HMA | 2010-05-20 | 2010-05-20 | 2010-05-20 | [5 empty] | 0 | 0 |  | Hot Pour Asphalt |  | PG 58-28 | 20 | SuperPave Level 4 |  |  | 2010 | SPWEB440B
70 | Mainline | Gravel | 3 | Right Shldr | 4 | 76.2 | Class 5 Shouldering Aggregate | None | HMA | 2010-05-19 | 2010-05-19 | 2010-05-20 | [5 empty] | 0 | 0 |  | Hot Pour Asphalt | [5 empty] | Class 5 Shouldering Aggregate | 1993 | 2221
70 | Mainline | Gravel | 2 | Right Shldr | 4 | 279.4 | Aggregate - Class 3 Shouldering | None | HMA | 2010-05-19 | 2010-05-19 | 2010-05-20 | [5 empty] | 0 | 0 |  | Hot Pour Asphalt | [5 empty] | Class 3 Shouldering Aggregate | 1992 | 2221
70 | Mainline | Clay | 1 | Right Shldr | 4 | 0 | Clay Subgrade R=12 | None | HMA | 2010-04-19 | 2010-04-19 | 2010-05-20 | [5 empty] | 0 | 0 |  | Hot Pour Asphalt | [6 empty] | 1993
71 | Mainline | Concrete | 4 | Driving | 12 | 76.2 | Exposed Aggregate Concrete - SHRP II Study | None | HMA | 2010-05-06 | 2010-05-06 | 2010-05-20 |  | Diamond Grind | 15 | 12 |  | 0 | 0 | [8 empty] | 2010 | 2301
71 | Mainline | Concrete | 3 | Driving | 12 | 152.4 | Recycled Concrete Mix - SHRP II Study | None | HMA | 2010-05-06 | 2010-05-06 | 2010-05-20 |  | Diamond Grind | 15 | 12 |  | 0 | 0 | [8 empty] | 2010 | 2301
71 | Mainline | Recycled | 2 | Driving | 12 | 203.2 | Class 7 Aggregate Base - blend of virgin, RAP, PCC materials | None | HMA | 2010-04-23 | 2010-04-23 | 2010-05-20 |  | Diamond Grind | 15 | 12 |  | 0 | 0 | [8 empty] | 2010 | 2211, 3138
71 | Mainline | Clay | 1 | Driving | 12 | 0 | Clay Subgrade R=12 | None | HMA | 2010-04-05 | 2010-04-19 | 2010-05-20 |  | Diamond Grind | 15 | 12 |  | 0 | 0 | [8 empty] | 1993
71 | Mainline | Asphalt | 5 | Left Shldr | 10 | 38.1 | Hot Mix Asphalt - SHRP II Study - Shoulder | None | HMA | 2010-05-20 | 2010-05-20 | 2010-05-20 |  | Diamond Grind |  |  |  | 0 | 0 |  |  |  | PG 58-28 | 20 | SuperPave Level 4 |  |  | 2010 | SPWEB440B
71 | Mainline | Asphalt | 5 | Left Shldr | 10 | 38.1 | Hot Mix Asphalt - SHRP II Study - Shoulder | None | HMA | 2010-05-20 | 2010-05-20 | 2010-05-20 |  | Diamond Grind |  |  |  | 0 | 0 |  |  |  | PG 58-28 | 20 | SuperPave Level 4 |  |  | 2010 | SPWEB440B
71 | Mainline | Gravel | 4 | Left Shldr | 10 | 76.2 | Class 5 Shouldering Aggregate | None | HMA | 2010-05-19 | 2010-05-19 | 2010-05-20 |  | Diamond Grind |  |  |  | 0 | 0 | [7 empty] | Class 5 Shouldering Aggregate | 1993 | 2221
71 | Mainline | Gravel | 3 | Left Shldr | 10 | 279.4 | Aggregate - Class 3 Shouldering | None | HMA | 2010-05-19 | 2010-05-19 | 2010-05-20 |  | Diamond Grind |  |  |  | 0 | 0 | [7 empty] | Class 3 Shouldering Aggregate | 1992 | 2221
71 | Mainline | Clay | 2 | Left Shldr | 10 | 0 | Clay Subgrade R=12 | None | HMA | 2010-04-05 | 2010-04-19 | 2010-05-20 |  | Diamond Grind |  |  |  | 0 | 0 | [8 empty] | 1993
71 | Mainline | Concrete | 4 | Passing | 12 | 76.2 | Exposed Aggregate Concrete - SHRP II Study | None | HMA | 2010-05-06 | 2010-05-06 | 2010-05-20 |  | Diamond Grind | 15 | 12 |  | 0 | 0 | [8 empty] | 2010 | 2301
71 | Mainline | Concrete | 3 | Passing | 12 | 152.4 | Recycled Concrete Mix - SHRP II Study | None | HMA | 2010-05-06 | 2010-05-06 | 2010-05-20 |  | Diamond Grind | 15 | 12 |  | 0 | 0 | [8 empty] | 2010 | 2301
71 | Mainline | Recycled | 2 | Passing | 12 | 203.2 | Class 7 Aggregate Base - blend of virgin, RAP, PCC materials | None | HMA | 2010-04-23 | 2010-04-23 | 2010-05-20 |  | Diamond Grind | 15 | 12 |  | 0 | 0 | [8 empty] | 2010 | 2211, 3138
71 | Mainline | Clay | 1 | Passing | 12 | 0 | Clay Subgrade R=12 | None | HMA | 2010-04-05 | 2010-04-19 | 2010-05-20 |  | Diamond Grind | 15 | 12 |  | 0 | 0 | [8 empty] | 1993
71 | Mainline | Asphalt | 5 | Right Shldr | 4 | 38.1 | Hot Mix Asphalt - SHRP II Study - Shoulder | None | HMA | 2010-05-20 | 2010-05-20 | 2010-05-20 |  | Diamond Grind |  |  |  | 0 | 0 |  |  |  | PG 58-28 | 20 | SuperPave Level 4 |  |  | 2010 | SPWEB440B
71 | Mainline | Asphalt | 5 | Right Shldr | 4 | 38.1 | Hot Mix Asphalt - SHRP II Study - Shoulder | None | HMA | 2010-05-20 | 2010-05-20 | 2010-05-20 |  | Diamond Grind |  |  |  | 0 | 0 |  |  |  | PG 58-28 | 20 | SuperPave Level 4 |  |  | 2010 | SPWEB440B
71 | Mainline | Gravel | 4 | Right Shldr | 4 | 76.2 | Class 5 Shouldering Aggregate | None | HMA | 2010-05-19 | 2010-05-19 | 2010-05-20 |  | Diamond Grind |  |  |  | 0 | 0 | [7 empty] | Class 5 Shouldering Aggregate | 1993 | 2221
71 | Mainline | Gravel | 3 | Right Shldr | 4 | 279.4 | Aggregate - Class 3 Shouldering | None | HMA | 2010-05-19 | 2010-05-19 | 2010-05-20 |  | Diamond Grind |  |  |  | 0 | 0 | [7 empty] | Class 3 Shouldering Aggregate | 1992 | 2221
71 | Mainline | Clay | 2 | Right Shldr | 4 | 0 | Clay Subgrade R=12 | None | HMA | 2010-04-05 | 2010-04-19 | 2010-05-20 |  | Diamond Grind |  |  |  | 0 | 0 | [8 empty] | 1993
72 | Mainline | Concrete | 4 | Driving | 12 | 76.2 | Exposed Aggregate Concrete - SHRP II Study | None | HMA | 2010-05-10 | 2010-05-10 | 2010-05-20 |  | Exposed Aggregate | 15 | 12 |  | 0 | 0 | [8 empty] | 2010 | 2301
72 | Mainline | Concrete | 3 | Driving | 12 | 152.4 | Low Cost Mix - SHRP II Study | None | HMA | 2010-05-10 | 2010-05-10 | 2010-05-20 |  | Exposed Aggregate | 15 | 12 |  | 0 | 0 | [8 empty] | 2010 | 2301
72 | Mainline | Recycled | 2 | Driving | 12 | 203.2 | Class 7 Aggregate Base - blend of virgin, RAP, PCC materials | None | HMA | 2010-04-23 | 2010-04-23 | 2010-05-20 |  | Exposed Aggregate | 15 | 12 |  | 0 | 0 | [8 empty] | 2010 | 2211, 3138
72 | Mainline | Clay | 1 | Driving | 12 | 0 | Clay Subgrade R=12 | None | HMA | 2010-04-19 | 2010-04-19 | 2010-05-20 |  | Exposed Aggregate | 15 | 12 |  | 0 | 0 | [8 empty] | 1993
72 | Mainline | Asphalt | 4 | Left Shldr | 10 | 38.1 | Hot Mix Asphalt - SHRP II Study - Shoulder | None | HMA | 2010-05-20 | 2010-05-20 | 2010-05-20 |  | Exposed Aggregate |  |  |  | 0 | 0 |  |  |  | PG 58-28 | 20 | SuperPave Level 4 |  |  | 2010 | SPWEB440B
72 | Mainline | Asphalt | 4 | Left Shldr | 10 | 38.1 | Hot Mix Asphalt - SHRP II Study - Shoulder | None | HMA | 2010-05-20 | 2010-05-20 | 2010-05-20 |  | Exposed Aggregate |  |  |  | 0 | 0 |  |  |  | PG 58-28 | 20 | SuperPave Level 4 |  |  | 2010 | SPWEB440B
72 | Mainline | Gravel | 3 | Left Shldr | 10 | 76.2 | Class 5 Shouldering Aggregate | None | HMA | 2010-05-19 | 2010-05-19 | 2010-05-20 |  | Exposed Aggregate |  |  |  | 0 | 0 | [7 empty] | Class 5 Shouldering Aggregate | 1993 | 2221
72 | Mainline | Gravel | 2 | Left Shldr | 10 | 279.4 | Aggregate - Class 3 Shouldering | None | HMA | 2010-05-19 | 2010-05-19 | 2010-05-20 |  | Exposed Aggregate |  |  |  | 0 | 0 | [7 empty] | Class 3 Shouldering Aggregate | 1992 | 2221
72 | Mainline | Clay | 1 | Left Shldr | 10 | 0 | Clay Subgrade R=12 | None | HMA | 2010-04-19 | 2010-04-19 | 2010-05-20 |  | Exposed Aggregate |  |  |  | 0 | 0 | [8 empty] | 1993
72 | Mainline | Concrete | 4 | Passing | 12 | 76.2 | Exposed Aggregate Concrete - SHRP II Study | None | HMA | 2010-05-10 | 2010-05-10 | 2010-05-20 |  | Exposed Aggregate | 15 | 12 |  | 0 | 0 | [8 empty] | 2010 | 2301
72 | Mainline | Concrete | 3 | Passing | 12 | 152.4 | Low Cost Mix - SHRP II Study | None | HMA | 2010-05-10 | 2010-05-10 | 2010-05-20 |  | Exposed Aggregate | 15 | 12 |  | 0 | 0 | [8 empty] | 2010 | 2301
72 | Mainline | Recycled | 2 | Passing | 12 | 203.2 | Class 7 Aggregate Base - blend of virgin, RAP, PCC materials | None | HMA | 2010-04-23 | 2010-04-23 | 2010-05-20 |  | Exposed Aggregate | 15 | 12 |  | 0 | 0 | [8 empty] | 2010 | 2211, 3138
72 | Mainline | Clay | 1 | Passing | 12 | 0 | Clay Subgrade R=12 | None | HMA | 2010-04-19 | 2010-04-19 | 2010-05-20 |  | Exposed Aggregate | 15 | 12 |  | 0 | 0 | [8 empty] | 1993
72 | Mainline | Asphalt | 4 | Right Shldr | 4 | 38.1 | Hot Mix Asphalt - SHRP II Study - Shoulder | None | HMA | 2010-05-20 | 2010-05-20 | 2010-05-20 |  | Exposed Aggregate |  |  |  | 0 | 0 |  |  |  | PG 58-28 | 20 | SuperPave Level 4 |  |  | 2010 | SPWEB440B
72 | Mainline | Asphalt | 4 | Right Shldr | 4 | 38.1 | Hot Mix Asphalt - SHRP II Study - Shoulder | None | HMA | 2010-05-20 | 2010-05-20 | 2010-05-20 |  | Exposed Aggregate |  |  |  | 0 | 0 |  |  |  | PG 58-28 | 20 | SuperPave Level 4 |  |  | 2010 | SPWEB440B
72 | Mainline | Recycled | 3 | Right Shldr | 4 | 76.2 | Class 7 Aggregate Base - blend of virgin, RAP, PCC materials | None | HMA | 2010-05-19 | 2010-05-19 | 2010-05-20 |  | Exposed Aggregate |  |  |  | 0 | 0 | [8 empty] | 2010 | 2211, 3138
72 | Mainline | Gravel | 2 | Right Shldr | 4 | 279.4 | Aggregate - Class 3 Shouldering | None | HMA | 2010-05-19 | 2010-05-19 | 2010-05-20 |  | Exposed Aggregate |  |  |  | 0 | 0 | [7 empty] | Class 3 Shouldering Aggregate | 1992 | 2221
72 | Mainline | Clay | 1 | Right Shldr | 4 | 0 | Clay Subgrade R=12 | None | HMA | 2010-04-19 | 2010-04-19 | 2010-05-20 |  | Exposed Aggregate |  |  |  | 0 | 0 | [8 empty] | 1993
74 | MnRoad Sidewalk | Pervious Concrete | 4 | Passing | 4 | 101.6 | PERVIOUS CONCRETE | Open air outlet to driveway |  | 2006-09-13 | 2006-09-18 | 2006-09-18 | [5 empty] | 0 | [9 empty] | 2008 | 2301
74 | MnRoad Sidewalk | Stone | 3 | Passing | 4 | 152.4 | Stone Base - washed | Open air outlet to driveway |  | 2006-09-12 | 2006-09-12 | 2006-09-18 | [5 empty] | 0 | [9 empty] | 2006 | 2105
74 | MnRoad Sidewalk | Geotextile | 2 | Passing | 4 | 0 | Type V Geotextile - Subgrade/Base Separator | Open air outlet to driveway |  | 2006-09-12 | 2006-09-12 | 2006-09-18 | [5 empty] | 0 | [9 empty] | 2008 | 2511
74 | MnRoad Sidewalk | Clay | 1 | Passing | 4 | 0 | Clay Subgrade R=12 | Open air outlet to driveway |  | 2006-09-11 | 2006-09-11 | 2006-09-18 | [5 empty] | 0 | [9 empty] | 1993
77 | Low Volume Road | Asphalt | 5 | Inside | 14 | 50.8 | Hot Mix Asphalt - PPA Study | None | Gravel | 2007-10-25 | 2007-10-25 | 2007-10-29 | [6 empty] | 0 |  |  |  | PG 58-34 |  | SuperPave Level 3 | SP Level 3 WE, 12.5 |  | 2007 | SPWEB340C
77 | Low Volume Road | Asphalt | 4 | Inside | 14 | 50.8 | Hot Mix Asphalt - PPA Study | None | Gravel | 2007-10-25 | 2007-10-25 | 2007-10-29 | [6 empty] | 0 |  |  |  | PG 58-34 |  | SuperPave Level 3 | SP Level 3 WE, 12.5 |  | 2007 | SPWEB340C
77 | Low Volume Road | Reclaimed | 3 | Inside | 14 | 203.2 | FDR - 50/50 HMA/Gravel Blend | None | Gravel | 2007-08-07 | 2007-08-08 | 2007-10-29 | [6 empty] | 0 | [6 empty] | SP Level 3 WE, 12.5 |  | 2007 | 2331
77 | Low Volume Road | Clay | 2 | Inside | 14 | 127 | Clay Borrow | None | Gravel | 2007-07-25 | 2007-07-26 | 2007-10-29 | [6 empty] | 0 | [6 empty] | SP Level 3 WE, 12.5 |  | 2006 | 2105
77 | Low Volume Road | Clay | 1 | Inside | 14 | 0 | Clay Subgrade R=12 | None | Gravel | 2007-07-23 | 2007-07-23 | 2007-10-29 | [13 empty] | SP Level 3 WE, 12.5 |  | 1993
77 | Low Volume Road | Asphalt | 6 | Inside Shldr | 5 | 63.5 | Hot Mix Asphalt | None | Gravel | 2007-07-26 | 2007-07-26 | 2007-10-29 | [6 empty] | 0 |  |  |  | PG 58-28 |  |  | SP Level 3 WE, 12.5 |  | 1993 | 2331
77 | Low Volume Road | Asphalt | 5 | Inside Shldr | 5 | -63.5 | Milling | None | Gravel | 2007-10-24 | 2007-10-24 | 2007-10-29 | [6 empty] | 0 | [6 empty] | SP Level 3 WE, 12.5 |  |  | 2232
77 | Low Volume Road | Gravel | 4 | Inside Shldr | 5 | 63.5 | Class 6 Special gradation for MnROAD - Base | None | Gravel | 2007-10-29 | 2007-10-29 | 2007-10-29 | [6 empty] | 0 | [6 empty] | SP Level 3 WE, 12.5 | Class 6 MnROAD - Base Special | 1992 | 2211, 3138
77 | Low Volume Road | Gravel | 3 | Inside Shldr | 5 | 63.5 | Class 5 Shouldering Aggregate | None | Gravel | 2007-07-25 | 2007-07-25 | 2007-10-29 | [6 empty] | 0 | [6 empty] | SP Level 3 WE, 12.5 | Class 5 Shouldering Aggregate | 1993 | 2221
77 | Low Volume Road | Gravel | 2 | Inside Shldr | 5 | 254 | Class 4 Special gradation for MnROAD - Base | None | Gravel | 2007-07-24 | 2007-07-24 | 2007-10-29 | [6 empty] | 0 | [6 empty] | SP Level 3 WE, 12.5 | Class 4 MnROAD - Base Special | 1992 | 2211, 3138
77 | Low Volume Road | Clay | 1 | Inside Shldr | 5 | 0 | Clay Subgrade R=12 | None | Gravel | 2007-07-23 | 2007-07-23 | 2007-10-29 | [13 empty] | SP Level 3 WE, 12.5 |  | 1993
77 | Low Volume Road | Asphalt | 5 | Outside | 14 | 50.8 | Hot Mix Asphalt - PPA Study | None | Gravel | 2007-10-25 | 2007-10-25 | 2007-10-29 | [6 empty] | 0 |  |  |  | PG 58-34 |  | SuperPave Level 3 | SP Level 3 WE, 12.5 |  | 2007 | SPWEB340C
77 | Low Volume Road | Asphalt | 4 | Outside | 14 | 50.8 | Hot Mix Asphalt - PPA Study | None | Gravel | 2007-10-25 | 2007-10-25 | 2007-10-29 | [6 empty] | 0 |  |  |  | PG 58-34 |  | SuperPave Level 3 | SP Level 3 WE, 12.5 |  | 2007 | SPWEB340C
77 | Low Volume Road | Reclaimed | 3 | Outside | 14 | 203.2 | FDR - 50/50 HMA/Gravel Blend | None | Gravel | 2007-08-07 | 2007-08-08 | 2007-10-29 | [6 empty] | 0 | [6 empty] | SP Level 3 WE, 12.5 |  | 2007 | 2331
77 | Low Volume Road | Clay | 2 | Outside | 14 | 127 | Clay Borrow | None | Gravel | 2007-07-25 | 2007-07-26 | 2007-10-29 | [6 empty] | 0 | [6 empty] | SP Level 3 WE, 12.5 |  | 2006 | 2105
77 | Low Volume Road | Clay | 1 | Outside | 14 | 0 | Clay Subgrade R=12 | None | Gravel | 2007-07-23 | 2007-07-23 | 2007-10-29 | [13 empty] | SP Level 3 WE, 12.5 |  | 1993
77 | Low Volume Road | Asphalt | 6 | Outside Shldr | 8 | 63.5 | Hot Mix Asphalt | None | Gravel | 2007-07-26 | 2007-07-26 | 2007-10-29 | [6 empty] | 0 |  |  |  | PG 58-28 |  |  | SP Level 3 WE, 12.5 |  | 1993 | 2331
77 | Low Volume Road | Asphalt | 5 | Outside Shldr | 8 | -63.5 | Milling | None | Gravel | 2007-10-24 | 2007-10-24 | 2007-10-29 | [6 empty] | 0 | [6 empty] | SP Level 3 WE, 12.5 |  |  | 2232
77 | Low Volume Road | Gravel | 4 | Outside Shldr | 8 | 63.5 | Class 6 Special gradation for MnROAD - Base | None | Gravel | 2007-10-29 | 2007-10-29 | 2007-10-29 | [6 empty] | 0 | [6 empty] | SP Level 3 WE, 12.5 | Class 6 MnROAD - Base Special | 1992 | 2211, 3138
77 | Low Volume Road | Gravel | 3 | Outside Shldr | 8 | 63.5 | Class 5 Shouldering Aggregate | None | Gravel | 2007-07-25 | 2007-07-25 | 2007-10-29 | [6 empty] | 0 | [6 empty] | SP Level 3 WE, 12.5 | Class 5 Shouldering Aggregate | 1993 | 2221
77 | Low Volume Road | Gravel | 2 | Outside Shldr | 8 | 254 | Class 4 Special gradation for MnROAD - Base | None | Gravel | 2007-07-24 | 2007-07-24 | 2007-10-29 | [6 empty] | 0 | [6 empty] | SP Level 3 WE, 12.5 | Class 4 MnROAD - Base Special | 1992 | 2211, 3138
77 | Low Volume Road | Clay | 1 | Outside Shldr | 8 | 0 | Clay Subgrade R=12 | None | Gravel | 2007-07-23 | 2007-07-23 | 2007-10-29 | [13 empty] | SP Level 3 WE, 12.5 |  | 1993
78 | Low Volume Road | Asphalt | 5 | Inside | 14 | 50.8 | Hot Mix Asphalt - PPA Study | None | Gravel | 2007-10-25 | 2007-10-25 | 2007-10-29 | [6 empty] | 0 |  |  |  | PG 58-34 |  | SuperPave Level 3 | SP Level 3 WE, 12.5 |  | 2007 | SPWEB340C
78 | Low Volume Road | Asphalt | 4 | Inside | 14 | 50.8 | Hot Mix Asphalt - PPA Study | None | Gravel | 2007-10-25 | 2007-10-25 | 2007-10-29 | [6 empty] | 0 |  |  |  | PG 58-34 |  | SuperPave Level 3 | SP Level 3 WE, 12.5 |  | 2007 | SPWEB340C
78 | Low Volume Road | Gravel | 3 | Inside | 14 | 203.2 | Class 6 Special gradation for MnROAD - Base | None | Gravel | 2007-08-08 | 2007-08-08 | 2007-10-29 | [6 empty] | 0 | [6 empty] | SP Level 3 WE, 12.5 | Class 6 MnROAD - Base Special | 1992 | 2211, 3138
78 | Low Volume Road | Clay | 2 | Inside | 14 | 127 | Clay Borrow | None | Gravel | 2007-07-25 | 2007-07-26 | 2007-10-29 | [6 empty] | 0 | [6 empty] | SP Level 3 WE, 12.5 |  | 2006 | 2105
78 | Low Volume Road | Clay | 1 | Inside | 14 | 0 | Clay Subgrade R=12 | None | Gravel | 2007-07-23 | 2007-07-23 | 2007-10-29 | [13 empty] | SP Level 3 WE, 12.5 |  | 1993
78 | Low Volume Road | Asphalt | 6 | Inside Shldr | 5 | -63.5 | Milling | None | Gravel | 2007-10-24 | 2007-10-24 | 2007-10-29 | [6 empty] | 0 | [6 empty] | SP Level 3 WE, 12.5 |  |  | 2232
78 | Low Volume Road | Asphalt | 6 | Inside Shldr | 5 | 63.5 | Hot Mix Asphalt | None | Gravel | 2007-07-26 | 2007-07-26 | 2007-10-29 | [6 empty] | 0 |  |  |  | PG 58-28 |  |  | SP Level 3 WE, 12.5 |  | 1993 | 2331
78 | Low Volume Road | Gravel | 4 | Inside Shldr | 5 | 63.5 | Class 6 Special gradation for MnROAD - Base | None | Gravel | 2007-10-29 | 2007-10-29 | 2007-10-29 | [6 empty] | 0 | [6 empty] | SP Level 3 WE, 12.5 | Class 6 MnROAD - Base Special | 1992 | 2211, 3138
78 | Low Volume Road | Gravel | 4 | Inside Shldr | 5 | 63.5 | Class 5 Shouldering Aggregate | None | Gravel | 2007-07-25 | 2007-07-25 | 2007-10-29 | [6 empty] | 0 | [6 empty] | SP Level 3 WE, 12.5 | Class 5 Shouldering Aggregate | 1993 | 2221
78 | Low Volume Road | Gravel | 3 | Inside Shldr | 5 | 304.8 | Class 3 Special gradation for MnROAD - Base | None | Gravel | 2007-07-24 | 2007-07-24 | 2007-10-29 | [6 empty] | 0 | [6 empty] | SP Level 3 WE, 12.5 | Class 3 MnROAD - Base Special | 1992 | 2211, 3138
78 | Low Volume Road | Clay | 2 | Inside Shldr | 5 | 0 | Clay Subgrade R=12 | None | Gravel | 2007-07-23 | 2007-07-23 | 2007-10-29 | [13 empty] | SP Level 3 WE, 12.5 |  | 1993
78 | Low Volume Road | Asphalt | 5 | Outside | 14 | 50.8 | Hot Mix Asphalt - PPA Study | None | Gravel | 2007-10-25 | 2007-10-25 | 2007-10-29 | [6 empty] | 0 |  |  |  | PG 58-34 |  | SuperPave Level 3 | SP Level 3 WE, 12.5 |  | 2007 | SPWEB340C
78 | Low Volume Road | Asphalt | 4 | Outside | 14 | 50.8 | Hot Mix Asphalt - PPA Study | None | Gravel | 2007-10-25 | 2007-10-25 | 2007-10-29 | [6 empty] | 0 |  |  |  | PG 58-34 |  | SuperPave Level 3 | SP Level 3 WE, 12.5 |  | 2007 | SPWEB340C
78 | Low Volume Road | Gravel | 3 | Outside | 14 | 203.2 | Class 6 Special gradation for MnROAD - Base | None | Gravel | 2007-08-08 | 2007-08-08 | 2007-10-29 | [6 empty] | 0 | [6 empty] | SP Level 3 WE, 12.5 | Class 6 MnROAD - Base Special | 1992 | 2211, 3138
78 | Low Volume Road | Clay | 2 | Outside | 14 | 127 | Clay Borrow | None | Gravel | 2007-07-25 | 2007-07-26 | 2007-10-29 | [6 empty] | 0 | [6 empty] | SP Level 3 WE, 12.5 |  | 2006 | 2105
78 | Low Volume Road | Clay | 1 | Outside | 14 | 0 | Clay Subgrade R=12 | None | Gravel | 2007-07-23 | 2007-07-23 | 2007-10-29 | [13 empty] | SP Level 3 WE, 12.5 |  | 1993
78 | Low Volume Road | Asphalt | 6 | Outside Shldr | 8 | 63.5 | Hot Mix Asphalt | None | Gravel | 2007-07-26 | 2007-07-26 | 2007-10-29 | [6 empty] | 0 |  |  |  | PG 58-28 |  |  | SP Level 3 WE, 12.5 |  | 1993 | 2331
78 | Low Volume Road | Asphalt | 6 | Outside Shldr | 8 | -63.5 | Milling | None | Gravel | 2007-10-24 | 2007-10-24 | 2007-10-29 | [6 empty] | 0 | [6 empty] | SP Level 3 WE, 12.5 |  |  | 2232
78 | Low Volume Road | Gravel | 5 | Outside Shldr | 8 | 63.5 | Class 6 Special gradation for MnROAD - Base | None | Gravel | 2007-10-29 | 2007-10-29 | 2007-10-29 | [6 empty] | 0 | [6 empty] | SP Level 3 WE, 12.5 | Class 6 MnROAD - Base Special | 1992 | 2211, 3138
78 | Low Volume Road | Gravel | 4 | Outside Shldr | 8 | 63.5 | Class 5 Shouldering Aggregate | None | Gravel | 2007-07-25 | 2007-07-25 | 2007-10-29 | [6 empty] | 0 | [6 empty] | SP Level 3 WE, 12.5 | Class 5 Shouldering Aggregate | 1993 | 2221
78 | Low Volume Road | Gravel | 3 | Outside Shldr | 8 | 304.8 | Class 3 Special gradation for MnROAD - Base | None | Gravel | 2007-07-24 | 2007-07-24 | 2007-10-29 | [6 empty] | 0 | [6 empty] | SP Level 3 WE, 12.5 | Class 3 MnROAD - Base Special | 1992 | 2211, 3138
78 | Low Volume Road | Clay | 2 | Outside Shldr | 8 | 0 | Clay Subgrade R=12 | None | Gravel | 2007-07-23 | 2007-07-23 | 2007-10-29 | [6 empty] | 0 | [6 empty] | SP Level 3 WE, 12.5 |  | 1993
79 | Low Volume Road | Asphalt | 5 | Inside | 14 | 50.8 | Hot Mix Asphalt - PPA Study | None | Gravel | 2007-09-11 | 2007-09-11 | 2007-10-29 | [6 empty] | 0 |  |  |  | PG 58-34 |  | SuperPave Level 3 | SP Level 3 WE, 12.5 |  | 2007 | SPWEB340C
79 | Low Volume Road | Asphalt | 4 | Inside | 14 | 50.8 | Hot Mix Asphalt - PPA Study | None | Gravel | 2007-09-11 | 2007-09-11 | 2007-10-29 | [6 empty] | 0 |  |  |  | PG 58-34 |  | SuperPave Level 3 | SP Level 3 WE, 12.5 |  | 2007 | SPWEB340C
79 | Low Volume Road | Reclaimed | 3 | Inside | 14 | 203.2 | FDR - HMA/Gravel + High Carbon Fly Ash | None | Gravel | 2007-08-07 | 2007-08-09 | 2007-10-29 | [6 empty] | 0 | [6 empty] | SP Level 3 WE, 12.5 |  | 2007 | 2331
79 | Low Volume Road | Clay | 2 | Inside | 14 | 127 | Clay Borrow | None | Gravel | 2007-07-25 | 2007-07-26 | 2007-10-29 | [6 empty] | 0 | [6 empty] | SP Level 3 WE, 12.5 |  | 2006 | 2105
79 | Low Volume Road | Clay | 1 | Inside | 14 | 0 | Clay Subgrade R=12 | None | Gravel | 2007-07-23 | 2007-07-23 | 2007-10-29 | [13 empty] | SP Level 3 WE, 12.5 |  | 1993
79 | Low Volume Road | Asphalt | 6 | Inside Shldr | 5 | -63.5 | Milling | None | Gravel | 2007-09-10 | 2007-09-10 | 2007-10-29 | [6 empty] | 0 | [6 empty] | SP Level 3 WE, 12.5 |  |  | 2232
79 | Low Volume Road | Asphalt | 5 | Inside Shldr | 5 | 63.5 | Hot Mix Asphalt | None | Gravel | 2007-07-26 | 2007-07-26 | 2007-10-29 | [6 empty] | 0 |  |  |  | PG 58-28 |  |  | SP Level 3 WE, 12.5 |  | 1993 | 2331
79 | Low Volume Road | Gravel | 4 | Inside Shldr | 5 | 63.5 | Class 6 Special gradation for MnROAD - Base | None | Gravel | 2007-10-29 | 2007-10-29 | 2007-10-29 | [6 empty] | 0 | [6 empty] | SP Level 3 WE, 12.5 | Class 6 MnROAD - Base Special | 1992 | 2211, 3138
79 | Low Volume Road | Gravel | 3 | Inside Shldr | 5 | 63.5 | Class 5 Shouldering Aggregate | None | Gravel | 2007-07-25 | 2007-07-25 | 2007-10-29 | [6 empty] | 0 | [6 empty] | SP Level 3 WE, 12.5 | Class 5 Shouldering Aggregate | 1993 | 2221
79 | Low Volume Road | Gravel | 2 | Inside Shldr | 5 | 304.8 | Class 3 Special gradation for MnROAD - Base | None | Gravel | 2007-07-24 | 2007-07-24 | 2007-10-29 | [6 empty] | 0 | [6 empty] | SP Level 3 WE, 12.5 | Class 3 MnROAD - Base Special | 1992 | 2211, 3138
79 | Low Volume Road | Clay | 1 | Inside Shldr | 5 | 0 | Clay Subgrade R=12 | None | Gravel | 2007-07-23 | 2007-07-23 | 2007-10-29 | [13 empty] | SP Level 3 WE, 12.5 |  | 1993
79 | Low Volume Road | Asphalt | 5 | Outside | 14 | 50.8 | Hot Mix Asphalt - PPA Study | None | Gravel | 2007-09-11 | 2007-09-11 | 2007-10-29 | [6 empty] | 0 |  |  |  | PG 58-34 |  | SuperPave Level 3 | SP Level 3 WE, 12.5 |  | 2007 | SPWEB340C
79 | Low Volume Road | Asphalt | 4 | Outside | 14 | 50.8 | Hot Mix Asphalt - PPA Study | None | Gravel | 2007-09-11 | 2007-09-11 | 2007-10-29 | [6 empty] | 0 |  |  |  | PG 58-34 |  | SuperPave Level 3 | SP Level 3 WE, 12.5 |  | 2007 | SPWEB340C
79 | Low Volume Road | Reclaimed | 3 | Outside | 14 | 203.2 | FDR - HMA/Gravel + High Carbon Fly Ash | None | Gravel | 2007-08-07 | 2007-08-09 | 2007-10-29 | [6 empty] | 0 | [6 empty] | SP Level 3 WE, 12.5 |  | 2007 | 2331
79 | Low Volume Road | Clay | 2 | Outside | 14 | 127 | Clay Borrow | None | Gravel | 2007-07-25 | 2007-07-26 | 2007-10-29 | [6 empty] | 0 | [6 empty] | SP Level 3 WE, 12.5 |  | 2006 | 2105
79 | Low Volume Road | Clay | 1 | Outside | 14 | 0 | Clay Subgrade R=12 | None | Gravel | 2007-07-23 | 2007-07-23 | 2007-10-29 | [13 empty] | SP Level 3 WE, 12.5 |  | 1993
79 | Low Volume Road | Asphalt | 6 | Outside Shldr | 8 | -63.5 | Milling | None | Gravel | 2007-09-10 | 2007-09-10 | 2007-10-29 | [6 empty] | 0 | [6 empty] | SP Level 3 WE, 12.5 |  |  | 2232
79 | Low Volume Road | Asphalt | 5 | Outside Shldr | 8 | 63.5 | Hot Mix Asphalt | None | Gravel | 2007-07-26 | 2007-07-26 | 2007-10-29 | [6 empty] | 0 |  |  |  | PG 58-28 |  |  | SP Level 3 WE, 12.5 |  | 1993 | 2331
79 | Low Volume Road | Gravel | 4 | Outside Shldr | 8 | 63.5 | Class 6 Special gradation for MnROAD - Base | None | Gravel | 2007-10-29 | 2007-10-29 | 2007-10-29 | [6 empty] | 0 | [6 empty] | SP Level 3 WE, 12.5 | Class 6 MnROAD - Base Special | 1992 | 2211, 3138
79 | Low Volume Road | Gravel | 3 | Outside Shldr | 8 | 63.5 | Class 5 Shouldering Aggregate | None | Gravel | 2007-07-25 | 2007-07-25 | 2007-10-29 | [6 empty] | 0 | [6 empty] | SP Level 3 WE, 12.5 | Class 5 Shouldering Aggregate | 1993 | 2221
79 | Low Volume Road | Gravel | 2 | Outside Shldr | 8 | 304.8 | Class 3 Special gradation for MnROAD - Base | None | Gravel | 2007-07-24 | 2007-07-24 | 2007-10-29 | [6 empty] | 0 | [6 empty] | SP Level 3 WE, 12.5 | Class 3 MnROAD - Base Special | 1992 | 2211, 3138
79 | Low Volume Road | Clay | 1 | Outside Shldr | 8 | 0 | Clay Subgrade R=12 | None | Gravel | 2007-07-23 | 2007-07-23 | 2007-10-29 | [13 empty] | SP Level 3 WE, 12.5 |  | 1993
80 | Public Road | Concrete | 4 | Driving | 14 | 215.9 | MnDOT Gravel Aggregate Mix | Edge Drains | Gravel | 2001-08-01 | 2001-08-01 | 2001-08-02 |  | Astro Turf | 15 | 14 |  | 0 | 0 |  | Hot Pour Asphalt | [6 empty] | 2000
80 | Public Road | Concrete | 4 | Driving | 13 | 215.9 | MnDOT Gravel Aggregate Mix | Edge Drains | Gravel | 2001-08-01 | 2001-08-01 | 2001-08-02 |  | Astro Turf | 15 | 13 |  | 0 | 0 |  | Hot Pour Asphalt | [6 empty] | 2000
80 | Public Road | Gravel | 3 | Driving | 14 | 381 | OGAB - Open Graded Permeable Base | Edge Drains | Gravel | 2001-07-30 | 2001-07-31 | 2001-08-02 |  | Astro Turf | 15 | 14 |  | 0 | 0 |  | Hot Pour Asphalt | [6 empty] | 2001
80 | Public Road | Gravel | 3 | Driving | 13 | 381 | OGAB - Open Graded Permeable Base | Edge Drains | Gravel | 2001-07-30 | 2001-07-31 | 2001-08-02 |  | Astro Turf | 15 | 13 |  | 0 | 0 |  | Hot Pour Asphalt | [6 empty] | 2001
80 | Public Road | Gravel | 2 | Driving | 14 | 223.52 | Class 3 Special gradation for MnROAD - Base | Edge Drains | Gravel | 2001-07-29 | 2001-07-30 | 2001-08-02 |  | Astro Turf | 15 | 14 |  | 0 | 0 |  | Hot Pour Asphalt | [5 empty] | Class 3 MnROAD - Base Special | 1992 | 2211, 3138
80 | Public Road | Gravel | 2 | Driving | 13 | 223.52 | Class 3 Special gradation for MnROAD - Base | Edge Drains | Gravel | 2001-07-29 | 2001-07-30 | 2001-08-02 |  | Astro Turf | 15 | 13 |  | 0 | 0 |  | Hot Pour Asphalt | [5 empty] | Class 3 MnROAD - Base Special | 1992 | 2211, 3138
80 | Public Road | Clay | 1 | Driving | 14 | 0 | Clay Subgrade R=12 | Edge Drains | Gravel | 2001-07-28 | 2001-07-29 | 2001-08-02 |  | Astro Turf | 15 | 14 |  | 0 | 0 |  | Hot Pour Asphalt | [6 empty] | 1993
80 | Public Road | Clay | 1 | Driving | 13 | 0 | Clay Subgrade R=12 | Edge Drains | Gravel | 2001-07-28 | 2001-07-29 | 2001-08-02 |  | Astro Turf | 15 | 13 |  | 0 | 0 |  | Hot Pour Asphalt | [6 empty] | 1993
80 | Public Road | Gravel | 4 | Left Shldr | 12 | 81.28 | Class 5 Shouldering Aggregate | Edge Drains | Gravel | 2001-08-01 | 2001-08-02 | 2001-08-02 |  | Astro Turf |  |  |  | 0 | 0 |  | Hot Pour Asphalt | [5 empty] | Class 5 Shouldering Aggregate | 1993 | 2221
80 | Public Road | Gravel | 3 | Left Shldr | 12 | 381 | OGAB - Open Graded Permeable Base | Edge Drains | Gravel | 2001-07-30 | 2001-07-31 | 2001-08-02 |  | Astro Turf |  |  |  | 0 | 0 |  | Hot Pour Asphalt | [6 empty] | 2001
80 | Public Road | Gravel | 2 | Left Shldr | 12 | 223.52 | Class 3 Special gradation for MnROAD - Base | Edge Drains | Gravel | 2001-07-29 | 2001-07-30 | 2001-08-02 |  | Astro Turf |  |  |  | 0 | 0 |  | Hot Pour Asphalt | [5 empty] | Class 3 MnROAD - Base Special | 1992 | 2211, 3138
80 | Public Road | Clay | 1 | Left Shldr | 12 | 0 | Clay Subgrade R=12 | Edge Drains | Gravel | 2001-07-28 | 2001-07-29 | 2001-08-02 |  | Astro Turf |  |  |  | 0 | 0 |  | Hot Pour Asphalt | [6 empty] | 1993
80 | Public Road | Gravel | 4 | Right Shldr | 12 | 81.28 | Class 5 Shouldering Aggregate | Edge Drains | Gravel | 2001-08-01 | 2001-08-02 | 2001-08-02 |  | Astro Turf |  |  |  | 0 | 0 |  | Hot Pour Asphalt | [5 empty] | Class 5 Shouldering Aggregate | 1993 | 2221
80 | Public Road | Gravel | 3 | Right Shldr | 12 | 381 | OGAB - Open Graded Permeable Base | Edge Drains | Gravel | 2001-07-30 | 2001-07-31 | 2001-08-02 |  | Astro Turf |  |  |  | 0 | 0 |  | Hot Pour Asphalt | [6 empty] | 2001
80 | Public Road | Gravel | 2 | Right Shldr | 12 | 223.52 | Class 3 Special gradation for MnROAD - Base | Edge Drains | Gravel | 2001-07-29 | 2001-07-30 | 2001-08-02 |  | Astro Turf |  |  |  | 0 | 0 |  | Hot Pour Asphalt | [5 empty] | Class 3 MnROAD - Base Special | 1992 | 2211, 3138
80 | Public Road | Clay | 1 | Right Shldr | 12 | 0 | Clay Subgrade R=12 | Edge Drains | Gravel | 2001-07-28 | 2001-07-29 | 2001-08-02 |  | Astro Turf |  |  |  | 0 | 0 |  | Hot Pour Asphalt | [6 empty] | 1993
81 | Public Road | Concrete | 3 | Driving | 10 | 180.34 | MnDOT Gravel Aggregate Mix | Edge Drains | Gravel | 2001-11-06 | 2001-11-06 | 2001-11-08 |  | Astro Turf | 15 | 10.5 |  | 1 | 0 |  | Hot Pour Asphalt | [6 empty] | 2000
81 | Public Road | Gravel | 2 | Driving | 10 | 762 | Class 5 (Standard) - Base | Edge Drains | Gravel | 2001-11-04 | 2001-11-05 | 2001-11-08 |  | Astro Turf | 15 | 10.5 |  | 1 | 0 |  | Hot Pour Asphalt | [6 empty] | 2006 | 2211, 3138
81 | Public Road | Clay | 1 | Driving | 10 | 0 | Clay Subgrade R=12 | Edge Drains | Gravel | 2001-11-03 | 2001-11-04 | 2001-11-08 |  | Astro Turf | 15 | 10.5 |  | 1 | 0 |  | Hot Pour Asphalt | [6 empty] | 1993
81 | Public Road | Gravel | 3 | Left Shldr | 12 | 81.28 | Class 5 Shouldering Aggregate | Edge Drains | Gravel | 2001-11-08 | 2001-11-08 | 2001-11-08 |  | Astro Turf |  |  |  | 1 | 0 |  | Hot Pour Asphalt | [5 empty] | Class 5 Shouldering Aggregate | 1993 | 2221
81 | Public Road | Gravel | 2 | Left Shldr | 12 | 762 | Class 5 (Standard) - Base | Edge Drains | Gravel | 2001-11-05 | 2001-11-05 | 2001-11-08 |  | Astro Turf |  |  |  | 1 | 0 |  | Hot Pour Asphalt | [6 empty] | 2006 | 2211, 3138
81 | Public Road | Clay | 1 | Left Shldr | 12 | 0 | Clay Subgrade R=12 | Edge Drains | Gravel | 2001-11-03 | 2001-11-04 | 2001-11-08 |  | Astro Turf |  |  |  | 1 | 0 |  | Hot Pour Asphalt | [6 empty] | 1993
81 | Public Road | Concrete | 3 | Passing | 12 | 180.34 | MnDOT Gravel Aggregate Mix | Edge Drains | Gravel | 2001-11-06 | 2001-11-06 | 2001-11-08 |  | Astro Turf | 15 | 12 |  | 1 | 0 |  | Hot Pour Asphalt | [6 empty] | 2000
81 | Public Road | Gravel | 2 | Passing | 12 | 762 | Class 5 (Standard) - Base | Edge Drains | Gravel | 2001-11-04 | 2001-11-05 | 2001-11-08 |  | Astro Turf | 15 | 12 |  | 1 | 0 |  | Hot Pour Asphalt | [6 empty] | 2006 | 2211, 3138
81 | Public Road | Clay | 1 | Passing | 12 | 0 | Clay Subgrade R=12 | Edge Drains | Gravel | 2001-11-03 | 2001-11-04 | 2001-11-08 |  | Astro Turf | 15 | 12 |  | 1 | 0 |  | Hot Pour Asphalt | [6 empty] | 1993
81 | Public Road | Gravel | 3 | Right Shldr | 12 | 81.28 | Class 5 Shouldering Aggregate | Edge Drains | Gravel | 2001-11-08 | 2001-11-08 | 2001-11-08 |  | Astro Turf |  |  |  | 1 | 0 |  | Hot Pour Asphalt | [5 empty] | Class 5 Shouldering Aggregate | 1993 | 2221
81 | Public Road | Gravel | 2 | Right Shldr | 12 | 762 | Class 5 Shouldering Aggregate | Edge Drains | Gravel | 2001-11-05 | 2001-11-05 | 2001-11-08 |  | Astro Turf |  |  |  | 1 | 0 |  | Hot Pour Asphalt | [5 empty] | Class 5 Shouldering Aggregate | 1993 | 2221
81 | Public Road | Clay | 1 | Right Shldr | 12 | 0 | Clay Subgrade R=12 | Edge Drains | Gravel | 2001-11-03 | 2001-11-04 | 2001-11-08 |  | Astro Turf |  |  |  | 1 | 0 |  | Hot Pour Asphalt | [6 empty] | 1993
82 | Public Road | Concrete | 3 | Driving | 12 | 190.5 | MnDOT Limestone Aggregate Mix | Edge Drains | Curb and Gutter | 2002-10-18 | 2002-10-18 | 2002-10-18 |  | Long Broom | 15 | 12 |  | 1 | 0 |  | Hot Pour Asphalt | [6 empty] | 2001
82 | Public Road | Gravel | 2 | Driving | 12 | 203.2 | OGAB - Open Graded Permeable Base | Edge Drains | Curb and Gutter | 2002-10-16 | 2002-10-17 | 2002-10-18 |  | Long Broom | 15 | 12 |  | 1 | 0 |  | Hot Pour Asphalt | [6 empty] | 2001
82 | Public Road | Clay | 1 | Driving | 12 | 0 | Clay Subgrade R=12 | Edge Drains | Curb and Gutter | 2002-10-15 | 2002-10-16 | 2002-10-18 |  | Long Broom | 15 | 12 |  | 1 | 0 |  | Hot Pour Asphalt | [6 empty] | 1993
82 | Public Road | Concrete | 3 | Left Shldr | 2 | 152.4 | Concrete Curb & Gutter | Edge Drains | Curb and Gutter | 2002-10-17 | 2002-10-17 | 2002-10-18 |  | Long Broom |  |  |  | 1 | 0 |  | Hot Pour Asphalt | [6 empty] | 2008 | D424
82 | Public Road | Gravel | 2 | Left Shldr | 2 | 203.2 | OGAB - Open Graded Permeable Base | Edge Drains | Curb and Gutter | 2002-10-16 | 2002-10-17 | 2002-10-18 |  | Long Broom |  |  |  | 1 | 0 |  | Hot Pour Asphalt | [6 empty] | 2001
82 | Public Road | Clay | 1 | Left Shldr | 2 | 0 | Clay Subgrade R=12 | Edge Drains | Curb and Gutter | 2002-10-15 | 2002-10-16 | 2002-10-18 |  | Long Broom |  |  |  | 1 | 0 |  | Hot Pour Asphalt | [6 empty] | 1993
82 | Public Road | Concrete | 3 | Passing | 12 | 190.5 | MnDOT Limestone Aggregate Mix | Edge Drains | Curb and Gutter | 2002-10-18 | 2002-10-18 | 2002-10-18 |  | Long Broom | 15 | 12 |  | 1 | 0 |  | Hot Pour Asphalt | [6 empty] | 2001
82 | Public Road | Gravel | 2 | Passing | 12 | 203.2 | OGAB - Open Graded Permeable Base | Edge Drains | Curb and Gutter | 2002-10-16 | 2002-10-17 | 2002-10-18 |  | Long Broom | 15 | 12 |  | 1 | 0 |  | Hot Pour Asphalt | [6 empty] | 2001
82 | Public Road | Clay | 1 | Passing | 12 | 0 | Clay Subgrade R=12 | Edge Drains | Curb and Gutter | 2002-10-15 | 2002-10-16 | 2002-10-18 |  | Long Broom | 15 | 12 |  | 1 | 0 |  | Hot Pour Asphalt | [6 empty] | 1993
82 | Public Road | Concrete | 3 | Right Shldr | 2 | 152.4 | Concrete Curb & Gutter | Edge Drains | Curb and Gutter | 2002-10-17 | 2002-10-17 | 2002-10-18 |  | Long Broom |  |  |  | 1 | 0 |  | Hot Pour Asphalt | [6 empty] | 2008 | D424
82 | Public Road | Gravel | 2 | Right Shldr | 2 | 203.2 | OGAB - Open Graded Permeable Base | Edge Drains | Curb and Gutter | 2002-10-16 | 2002-10-17 | 2002-10-18 |  | Long Broom |  |  |  | 1 | 0 |  | Hot Pour Asphalt | [6 empty] | 2001
82 | Public Road | Clay | 1 | Right Shldr | 2 | 0 | Clay Subgrade R=12 | Edge Drains | Curb and Gutter | 2002-10-15 | 2002-10-16 | 2002-10-18 |  | Long Broom |  |  |  | 1 | 0 |  | Hot Pour Asphalt | [6 empty] | 1993
83 | Farm Road | Asphalt | 8 | Eastbound | 12 | 38.1 | Hot Mix Asphalt - Farm Loop | None | Gravel | 2007-10-10 | 2007-10-10 | 2007-10-12 | [6 empty] | 0 |  |  |  | PG 58-34 |  | SuperPave Level 3 | SP Level 3 WE, 12.5 |  | 2007 | SPWEB340C
83 | Farm Road | Asphalt | 7 | Eastbound | 12 | 50.8 | Hot Mix Asphalt - Farm Loop | None | Gravel | 2007-09-13 | 2007-09-13 | 2007-10-12 | [6 empty] | 0 |  |  |  | PG 58-34 |  | SuperPave Level 3 | SP Level 3 WE, 12.5 |  | 2007 | SPWEB340C
83 | Farm Road | Gravel | 6 | Eastbound | 12 | 203.2 | Class 5 (Standard) - Base | None | Gravel | 2007-08-13 | 2007-09-04 | 2007-10-12 | [6 empty] | 0 | [6 empty] | SP Level 3 WE, 12.5 |  | 2006 | 2211, 3138
83 | Farm Road | Clay | 5 | Eastbound | 12 | 609.6 | Clay Borrow | None | Gravel | 2007-07-23 | 2007-08-02 | 2007-10-12 | [6 empty] | 0 | [6 empty] | SP Level 3 WE, 12.5 |  | 2006 | 2105
83 | Farm Road | Clay | 1 | Eastbound | 12 | 0 | Clay Subgrade R=12 | None | Gravel | 2007-08-01 | 2007-08-01 | 2007-10-12 | [13 empty] | SP Level 3 WE, 12.5 |  | 1993
83 | Farm Road | Gravel | 6 | Left Shldr | 6 | 88.9 | Class 6 Special gradation for MnROAD - Base | None | Gravel | 2007-10-12 | 2007-10-12 | 2007-10-12 | [6 empty] | 0 | [6 empty] | SP Level 3 WE, 12.5 | Class 6 MnROAD - Base Special | 1992 | 2211, 3138
83 | Farm Road | Gravel | 5 | Left Shldr | 6 | 203.2 | Class 5 (Standard) - Base | None | Gravel | 2007-08-13 | 2007-09-04 | 2007-10-12 | [6 empty] | 0 | [6 empty] | SP Level 3 WE, 12.5 |  | 2006 | 2211, 3138
83 | Farm Road | Clay | 4 | Left Shldr | 6 | 609.6 | Clay Borrow | None | Gravel | 2007-07-23 | 2007-08-01 | 2007-10-12 | [6 empty] | 0 | [6 empty] | SP Level 3 WE, 12.5 |  | 2006 | 2105
83 | Farm Road | Clay | 1 | Left Shldr | 6 | 0 | Clay Subgrade R=12 | None | Gravel | 2007-07-23 | 2007-08-01 | 2007-10-12 | [13 empty] | SP Level 3 WE, 12.5 |  | 1993
83 | Farm Road | Gravel | 6 | Right Shldr | 6 | 88.9 | Class 6 Special gradation for MnROAD - Base | None | Gravel | 2007-10-12 | 2007-10-12 | 2007-10-12 | [6 empty] | 0 | [6 empty] | SP Level 3 WE, 12.5 | Class 6 MnROAD - Base Special | 1992 | 2211, 3138
83 | Farm Road | Gravel | 5 | Right Shldr | 6 | 203.2 | Class 5 (Standard) - Base | None | Gravel | 2007-08-13 | 2007-09-04 | 2007-10-12 | [6 empty] | 0 | [6 empty] | SP Level 3 WE, 12.5 |  | 2006 | 2211, 3138
83 | Farm Road | Clay | 4 | Right Shldr | 6 | 609.6 | Clay Borrow | None | Gravel | 2007-07-23 | 2007-08-01 | 2007-10-12 | [6 empty] | 0 | [6 empty] | SP Level 3 WE, 12.5 |  | 2006 | 2105
83 | Farm Road | Clay | 1 | Right Shldr | 6 | 0 | Clay Subgrade R=12 | None | Gravel | 2007-10-01 | 2007-10-01 | 2007-10-12 | [13 empty] | SP Level 3 WE, 12.5 |  | 1993
83 | Farm Road | Asphalt | 8 | Westbound | 12 | 38.1 | Hot Mix Asphalt - Farm Loop | None | Gravel | 2007-10-10 | 2007-10-10 | 2007-10-12 | [6 empty] | 0 |  |  |  | PG 58-34 |  | SuperPave Level 3 | SP Level 3 WE, 12.5 |  | 2007 | SPWEB340C
83 | Farm Road | Asphalt | 7 | Westbound | 12 | 50.8 | Hot Mix Asphalt - Farm Loop | None | Gravel | 2007-09-13 | 2007-09-13 | 2007-10-12 | [6 empty] | 0 |  |  |  | PG 58-34 |  | SuperPave Level 3 | SP Level 3 WE, 12.5 |  | 2007 | SPWEB340C
83 | Farm Road | Gravel | 6 | Westbound | 12 | 203.2 | Class 5 (Standard) - Base | None | Gravel | 2007-08-13 | 2007-09-04 | 2007-10-12 | [6 empty] | 0 | [6 empty] | SP Level 3 WE, 12.5 |  | 2006 | 2211, 3138
83 | Farm Road | Clay | 5 | Westbound | 12 | 609.6 | Clay Borrow | None | Gravel | 2007-07-23 | 2007-08-02 | 2007-10-12 | [6 empty] | 0 | [6 empty] | SP Level 3 WE, 12.5 |  | 2006 | 2105
83 | Farm Road | Clay | 1 | Westbound | 12 | 0 | Clay Subgrade R=12 | None | Gravel | 2007-07-23 | 2007-08-01 | 2007-10-12 | [13 empty] | SP Level 3 WE, 12.5 |  | 1993
84 | Farm Road | Asphalt | 6 | Eastbound | 12 | 38.1 | Hot Mix Asphalt - Farm Loop | None | HMA | 2007-10-10 | 2007-10-10 | 2007-10-10 | [6 empty] | 0 |  |  |  | PG 58-34 |  | SuperPave Level 3 | SP Level 3 WE, 12.5 |  | 2007 | SPWEB340C
84 | Farm Road | Asphalt | 5 | Eastbound | 12 | 50.8 | Hot Mix Asphalt - Farm Loop | None | HMA | 2007-10-10 | 2007-10-10 | 2007-10-10 | [6 empty] | 0 |  |  |  | PG 58-34 |  | SuperPave Level 3 | SP Level 3 WE, 12.5 |  | 2007 | SPWEB340C
84 | Farm Road | Asphalt | 4 | Eastbound | 12 | 50.8 | Hot Mix Asphalt - Farm Loop | None | HMA | 2007-09-13 | 2007-09-13 | 2007-10-10 | [6 empty] | 0 |  |  |  | PG 58-34 |  | SuperPave Level 3 | SP Level 3 WE, 12.5 |  | 2007 | SPWEB340C
84 | Farm Road | Gravel | 3 | Eastbound | 12 | 228.6 | Class 5 (Standard) - Base | None | HMA | 2007-08-13 | 2007-09-04 | 2007-10-10 | [6 empty] | 0 | [6 empty] | SP Level 3 WE, 12.5 |  | 2006 | 2211, 3138
84 | Farm Road | Clay | 2 | Eastbound | 12 | 609.6 | Clay Borrow | None | HMA | 2007-07-23 | 2007-08-02 | 2007-10-10 | [6 empty] | 0 | [6 empty] | SP Level 3 WE, 12.5 |  | 2006 | 2105
84 | Farm Road | Clay | 1 | Eastbound | 12 | 0 | Clay Subgrade R=12 | None | HMA | 2007-07-23 | 2007-08-01 | 2007-10-10 | [13 empty] | SP Level 3 WE, 12.5 |  | 1993
84 | Farm Road | Asphalt | 6 | Left Shldr | 6 | 38.1 | Hot Mix Asphalt - Farm Loop | None | HMA | 2007-10-10 | 2007-10-10 | 2007-10-10 | [6 empty] | 0 |  |  |  | PG 58-34 |  | SuperPave Level 3 | SP Level 3 WE, 12.5 |  | 2007 | SPWEB340C
84 | Farm Road | Asphalt | 5 | Left Shldr | 6 | 50.8 | Hot Mix Asphalt - Farm Loop | None | HMA | 2007-10-10 | 2007-10-10 | 2007-10-10 | [6 empty] | 0 |  |  |  | PG 58-34 |  | SuperPave Level 3 | SP Level 3 WE, 12.5 |  | 2007 | SPWEB340C
84 | Farm Road | Gravel | 4 | Left Shldr | 6 | 50.8 | Class 5 Shouldering Aggregate | None | HMA | 2007-09-13 | 2007-09-13 | 2007-10-10 | [6 empty] | 0 | [6 empty] | SP Level 3 WE, 12.5 | Class 5 Shouldering Aggregate | 1993 | 2221
84 | Farm Road | Gravel | 3 | Left Shldr | 6 | 228.6 | Class 5 (Standard) - Base | None | HMA | 2007-08-13 | 2007-09-04 | 2007-10-10 | [6 empty] | 0 | [6 empty] | SP Level 3 WE, 12.5 |  | 2006 | 2211, 3138
84 | Farm Road | Clay | 2 | Left Shldr | 6 | 609.6 | Clay Borrow | None | HMA | 2007-07-23 | 2007-08-02 | 2007-10-10 | [6 empty] | 0 | [6 empty] | SP Level 3 WE, 12.5 |  | 2006 | 2105
84 | Farm Road | Clay | 1 | Left Shldr | 6 | 0 | Clay Subgrade R=12 | None | HMA | 2007-07-23 | 2007-08-01 | 2007-10-10 | [13 empty] | SP Level 3 WE, 12.5 |  | 1993
84 | Farm Road | Asphalt | 6 | Right Shldr | 6 | 38.1 | Hot Mix Asphalt - Farm Loop | None | HMA | 2007-10-10 | 2007-10-10 | 2007-10-10 | [6 empty] | 0 |  |  |  | PG 58-34 |  | SuperPave Level 3 | SP Level 3 WE, 12.5 |  | 2007 | SPWEB340C
84 | Farm Road | Asphalt | 5 | Right Shldr | 6 | 50.8 | Hot Mix Asphalt - Farm Loop | None | HMA | 2007-10-10 | 2007-10-10 | 2007-10-10 | [6 empty] | 0 |  |  |  | PG 58-34 |  | SuperPave Level 3 | SP Level 3 WE, 12.5 |  | 2007 | SPWEB340C
84 | Farm Road | Gravel | 4 | Right Shldr | 6 | 50.8 | Class 5 Shouldering Aggregate | None | HMA | 2007-09-13 | 2007-09-13 | 2007-10-10 | [6 empty] | 0 | [6 empty] | SP Level 3 WE, 12.5 | Class 5 Shouldering Aggregate | 1993 | 2221
84 | Farm Road | Gravel | 3 | Right Shldr | 6 | 228.6 | Class 5 (Standard) - Base | None | HMA | 2007-08-13 | 2007-09-04 | 2007-10-10 | [6 empty] | 0 | [6 empty] | SP Level 3 WE, 12.5 |  | 2006 | 2211, 3138
84 | Farm Road | Clay | 2 | Right Shldr | 6 | 609.6 | Clay Borrow | None | HMA | 2007-07-23 | 2007-08-02 | 2007-10-10 | [6 empty] | 0 | [6 empty] | SP Level 3 WE, 12.5 |  | 2006 | 2105
84 | Farm Road | Clay | 1 | Right Shldr | 6 | 0 | Clay Subgrade R=12 | None | HMA | 2007-07-23 | 2007-08-01 | 2007-10-10 | [13 empty] | SP Level 3 WE, 12.5 |  | 1993
84 | Farm Road | Asphalt | 6 | Westbound | 12 | 38.1 | Hot Mix Asphalt - Farm Loop | None | HMA | 2007-10-10 | 2007-10-10 | 2007-10-10 | [6 empty] | 0 |  |  |  | PG 58-34 |  | SuperPave Level 3 | SP Level 3 WE, 12.5 |  | 2007 | SPWEB340C
84 | Farm Road | Asphalt | 5 | Westbound | 12 | 50.8 | Hot Mix Asphalt - Farm Loop | None | HMA | 2007-10-10 | 2007-10-10 | 2007-10-10 | [6 empty] | 0 |  |  |  | PG 58-34 |  | SuperPave Level 3 | SP Level 3 WE, 12.5 |  | 2007 | SPWEB340C
84 | Farm Road | Asphalt | 4 | Westbound | 12 | 50.8 | Hot Mix Asphalt - Farm Loop | None | HMA | 2007-09-13 | 2007-09-13 | 2007-10-10 | [6 empty] | 0 |  |  |  | PG 58-34 |  | SuperPave Level 3 | SP Level 3 WE, 12.5 |  | 2007 | SPWEB340C
84 | Farm Road | Gravel | 3 | Westbound | 12 | 228.6 | Class 5 (Standard) - Base | None | HMA | 2007-08-13 | 2007-09-04 | 2007-10-10 | [6 empty] | 0 | [6 empty] | SP Level 3 WE, 12.5 |  | 2006 | 2211, 3138
84 | Farm Road | Clay | 2 | Westbound | 12 | 609.6 | Clay Borrow | None | HMA | 2007-07-23 | 2007-08-02 | 2007-10-10 | [6 empty] | 0 | [6 empty] | SP Level 3 WE, 12.5 |  | 2006 | 2105
84 | Farm Road | Clay | 1 | Westbound | 12 | 0 | Clay Subgrade R=12 | None | HMA | 2007-07-23 | 2007-08-01 | 2007-10-10 | [13 empty] | SP Level 3 WE, 12.5 |  | 1993
85 | Low Volume Road | Pervious Concrete | 5 | Inside | 13 | 177.8 | PERVIOUS CONCRETE | None | Curb and Gutter | 2008-10-20 | 2008-10-20 | 2008-10-20 |  | Pervious | 10 | 13 |  | 0 | [9 empty] | 2008 | 2301
85 | Low Volume Road | Stone | 4 | Inside | 13 | 101.6 | Railroad Ballast - Martin Marietta pit | None | Curb and Gutter | 2008-09-25 | 2008-09-25 | 2008-10-20 |  | Pervious | 10 | 13 |  | 0 | [9 empty] | 2008 | 2105
85 | Low Volume Road | Stone | 3 | Inside | 13 | 203.2 | Stone Base - Mn/DOT CA-15 Gradation | None | Curb and Gutter | 2008-09-24 | 2008-09-24 | 2008-10-20 |  | Pervious | 10 | 13 |  | 0 | [9 empty] | 2008 | 3137
85 | Low Volume Road | Geotextile | 2 | Inside | 13 | 0 | Type V Geotextile - Subgrade/Base Separator | None | Curb and Gutter | 2008-09-22 | 2008-09-22 | 2008-10-20 |  | Pervious | 10 | 13 |  | 0 | [9 empty] | 2008 | 2511
85 | Low Volume Road | Sand | 1 | Inside | 13 | 0 | Sand Subgrade R=70 | None | Curb and Gutter | 2008-09-16 | 2008-09-16 | 2008-10-20 |  | Pervious | 10 | 13 |  | 0 | [9 empty] | 1993 | 3149
85 | Low Volume Road | Concrete | 5 | Inside Shldr | 3 | 177.8 | Concrete Curb & Gutter | None | Curb and Gutter | 2008-09-27 | 2008-09-27 | 2008-10-20 |  | Pervious |  |  |  | 0 | 0 | [8 empty] | 2008 | D424
85 | Low Volume Road | Stone | 4 | Inside Shldr | 3 | 101.6 | Railroad Ballast - Martin Marietta pit | None | Curb and Gutter | 2008-09-25 | 2008-09-25 | 2008-10-20 |  | Pervious |  |  |  | 0 | [9 empty] | 2008 | 2105
85 | Low Volume Road | Stone | 3 | Inside Shldr | 3 | 203.2 | Stone Base - Mn/DOT CA-15 Gradation | None | Curb and Gutter | 2008-09-22 | 2008-09-24 | 2008-10-20 |  | Pervious |  |  |  | 0 | [9 empty] | 2008 | 3137
85 | Low Volume Road | Geotextile | 2 | Inside Shldr | 3 | 0 | Type V Geotextile - Subgrade/Base Separator | None | Curb and Gutter | 2008-08-22 | 2008-09-22 | 2008-10-20 |  | Pervious |  |  |  | 0 | [9 empty] | 2008 | 2511
85 | Low Volume Road | Sand | 1 | Inside Shldr | 3 | 0 | Sand Subgrade R=70 | None | Curb and Gutter | 2008-09-16 | 2008-09-16 | 2008-10-20 |  | Pervious |  |  |  | 0 | [9 empty] | 1993 | 3149
85 | Low Volume Road | Pervious Concrete | 5 | Outside | 13 | 177.8 | PERVIOUS CONCRETE | None | Curb and Gutter | 2008-10-20 | 2008-10-20 | 2008-10-20 |  | Pervious | 10 | 13 |  | 0 | [9 empty] | 2008 | 2301
85 | Low Volume Road | Stone | 4 | Outside | 13 | 101.6 | Railroad Ballast - Martin Marietta pit | None | Curb and Gutter | 2008-09-24 | 2008-09-25 | 2008-10-20 |  | Pervious | 10 | 13 |  | 0 | [9 empty] | 2008 | 2105
85 | Low Volume Road | Stone | 3 | Outside | 13 | 203.2 | Stone Base - Mn/DOT CA-15 Gradation | None | Curb and Gutter | 2008-08-23 | 2008-09-24 | 2008-10-20 |  | Pervious | 10 | 13 |  | 0 | [9 empty] | 2008 | 3137
85 | Low Volume Road | Geotextile | 2 | Outside | 13 | 0 | Type V Geotextile - Subgrade/Base Separator | None | Curb and Gutter | 2008-09-22 | 2008-09-22 | 2008-10-20 |  | Pervious | 10 | 13 |  | 0 | [9 empty] | 2008 | 2511
85 | Low Volume Road | Sand | 1 | Outside | 13 | 0 | Sand Subgrade R=70 | None | Curb and Gutter | 2008-09-16 | 2008-09-16 | 2008-10-20 |  | Pervious | 10 | 13 |  | 0 | [9 empty] | 1993 | 3149
85 | Low Volume Road | Concrete | 5 | Outside Shldr | 3 | 177.8 | Concrete Curb & Gutter | None | Curb and Gutter | 2008-09-27 | 2008-09-27 | 2008-10-20 |  | Pervious |  |  |  | 0 | 0 | [8 empty] | 2008 | D424
85 | Low Volume Road | Stone | 4 | Outside Shldr | 3 | 101.6 | Railroad Ballast - Martin Marietta pit | None | Curb and Gutter | 2008-08-25 | 2008-09-25 | 2008-10-20 |  | Pervious |  |  |  | 0 | [9 empty] | 2008 | 2105
85 | Low Volume Road | Stone | 3 | Outside Shldr | 3 | 203.2 | Stone Base - Mn/DOT CA-15 Gradation | None | Curb and Gutter | 2008-08-24 | 2008-09-24 | 2008-10-20 |  | Pervious |  |  |  | 0 | [9 empty] | 2008 | 3137
85 | Low Volume Road | Geotextile | 2 | Outside Shldr | 3 | 0 | Type V Geotextile - Subgrade/Base Separator | None | Curb and Gutter | 2008-09-22 | 2008-09-22 | 2008-10-20 |  | Pervious |  |  |  | 0 | [9 empty] | 2008 | 2511
85 | Low Volume Road | Sand | 1 | Outside Shldr | 3 | 0 | Sand Subgrade R=70 | None | Curb and Gutter | 2008-09-16 | 2008-09-16 | 2008-10-20 |  | Pervious |  |  |  | 0 | [9 empty] | 1993 | 3149
86 | Low Volume Road | Asphalt | 5 | Inside | 13 | 127 | Porous Asphalt | Porous Pavement System | Curb and Gutter | 2008-10-15 | 2008-10-15 | 2008-10-16 | [9 empty] | Cellulose | PG 70-28 |  |  |  |  | 2008 | 2360
86 | Low Volume Road | Stone | 4 | Inside | 13 | 101.6 | Railroad Ballast - Martin Marietta pit | Porous Pavement System | Curb and Gutter | 2008-09-25 | 2008-09-25 | 2008-10-16 | [15 empty] | 2008 | 2105
86 | Low Volume Road | Stone | 3 | Inside | 13 | 254 | Stone Base - Mn/DOT CA-15 Gradation | Porous Pavement System | Curb and Gutter | 2008-09-24 | 2008-09-24 | 2008-10-16 | [15 empty] | 2008 | 3137
86 | Low Volume Road | Geotextile | 2 | Inside | 13 | 0 | Type V Geotextile - Subgrade/Base Separator | Porous Pavement System | Curb and Gutter | 2008-09-22 | 2008-09-22 | 2008-10-16 | [15 empty] | 2008 | 2511
86 | Low Volume Road | Sand | 1 | Inside | 13 | 0 | Sand Subgrade R=70 | Porous Pavement System | Curb and Gutter | 2008-08-22 | 2008-09-21 | 2008-10-16 | [15 empty] | 1993 | 3149
86 | Low Volume Road | Concrete | 5 | Inside Shldr | 3 | 127 | Concrete Curb & Gutter | Porous Pavement System | Curb and Gutter | 2008-09-27 | 2008-09-27 | 2008-10-16 | [15 empty] | 2008 | D424
86 | Low Volume Road | Stone | 4 | Inside Shldr | 3 | 101.6 | Railroad Ballast - Martin Marietta pit | Porous Pavement System | Curb and Gutter | 2008-09-25 | 2008-09-25 | 2008-10-16 | [15 empty] | 2008 | 2105
86 | Low Volume Road | Stone | 3 | Inside Shldr | 3 | 254 | Stone Base - Mn/DOT CA-15 Gradation | Porous Pavement System | Curb and Gutter | 2008-09-22 | 2008-09-24 | 2008-10-16 | [15 empty] | 2008 | 3137
86 | Low Volume Road | Geotextile | 2 | Inside Shldr | 3 | 0 | Type V Geotextile - Subgrade/Base Separator | Porous Pavement System | Curb and Gutter | 2008-09-22 | 2008-09-22 | 2008-10-16 | [15 empty] | 2008 | 2511
86 | Low Volume Road | Sand | 1 | Inside Shldr | 3 | 0 | Sand Subgrade R=70 | Porous Pavement System | Curb and Gutter | 2008-08-22 | 2008-09-21 | 2008-10-16 | [15 empty] | 1993 | 3149
86 | Low Volume Road | Asphalt | 5 | Outside | 13 | 127 | Porous Asphalt | Porous Pavement System | Curb and Gutter | 2008-10-15 | 2008-10-15 | 2008-10-16 | [9 empty] | Cellulose | PG 70-28 |  |  |  |  | 2008 | 2360
86 | Low Volume Road | Stone | 4 | Outside | 13 | 101.6 | Railroad Ballast - Martin Marietta pit | Porous Pavement System | Curb and Gutter | 2008-09-25 | 2008-09-25 | 2008-10-16 | [15 empty] | 2008 | 2105
86 | Low Volume Road | Stone | 3 | Outside | 13 | 254 | Stone Base - Mn/DOT CA-15 Gradation | Porous Pavement System | Curb and Gutter | 2008-09-24 | 2008-09-24 | 2008-10-16 | [15 empty] | 2008 | 3137
86 | Low Volume Road | Geotextile | 2 | Outside | 13 | 0 | Type V Geotextile - Subgrade/Base Separator | Porous Pavement System | Curb and Gutter | 2008-09-22 | 2008-09-22 | 2008-10-16 | [15 empty] | 2008 | 2511
86 | Low Volume Road | Sand | 1 | Outside | 13 | 0 | Sand Subgrade R=70 | Porous Pavement System | Curb and Gutter | 2008-08-22 | 2008-09-21 | 2008-10-16 | [15 empty] | 1993 | 3149
86 | Low Volume Road | Concrete | 5 | Outside Shldr | 3 | 127 | Concrete Curb & Gutter | Porous Pavement System | Curb and Gutter | 2008-09-27 | 2008-09-27 | 2008-10-16 | [15 empty] | 2008 | D424
86 | Low Volume Road | Stone | 4 | Outside Shldr | 3 | 101.6 | Railroad Ballast - Martin Marietta pit | Porous Pavement System | Curb and Gutter | 2008-09-25 | 2008-09-25 | 2008-10-16 | [15 empty] | 2008 | 2105
86 | Low Volume Road | Stone | 3 | Outside Shldr | 3 | 254 | Stone Base - Mn/DOT CA-15 Gradation | Porous Pavement System | Curb and Gutter | 2008-09-24 | 2008-09-24 | 2008-10-16 | [15 empty] | 2008 | 3137
86 | Low Volume Road | Geotextile | 2 | Outside Shldr | 3 | 0 | Type V Geotextile - Subgrade/Base Separator | Porous Pavement System | Curb and Gutter | 2008-09-22 | 2008-09-22 | 2008-10-16 | [15 empty] | 2008 | 2511
86 | Low Volume Road | Sand | 1 | Outside Shldr | 3 | 0 | Sand Subgrade R=70 | Porous Pavement System | Curb and Gutter | 2008-08-22 | 2008-09-21 | 2008-10-16 | [15 empty] | 1993 | 3149
87 | Low Volume Road | Asphalt | 6 | Inside | 13 | 101.6 | Hot Mix Asphalt | Open Graded Base | Curb and Gutter | 2008-09-15 | 2008-10-15 | 2008-10-16 | [10 empty] | PG 58-28 | 20 | SuperPave Level 3 |  |  | 2008 | SPWEB340B
87 | Low Volume Road | Stone | 5 | Inside | 13 | 101.6 | Mesabi Hardrock Ballast | Open Graded Base | Curb and Gutter | 2008-09-25 | 2008-09-25 | 2008-10-16 | [15 empty] | 2008 | 2105
87 | Low Volume Road | Stone | 4 | Inside | 13 | 279.4 | Stone Base - Mn/DOT CA-15 Gradation | Open Graded Base | Curb and Gutter | 2008-09-22 | 2008-09-24 | 2008-10-16 | [15 empty] | 2008 | 3137
87 | Low Volume Road | Geotextile | 3 | Inside | 13 | 0 | Type V Geotextile - Subgrade/Base Separator | Open Graded Base | Curb and Gutter | 2008-09-22 | 2008-09-22 | 2008-10-16 | [15 empty] | 2008 | 2511
87 | Low Volume Road | Sand | 2 | Inside | 13 | 0 | Sand Subgrade R=70 | Open Graded Base | Curb and Gutter | 2008-09-21 | 2008-09-21 | 2008-10-16 | [15 empty] | 1993 | 3149
87 | Low Volume Road | Clay | 1 | Inside | 13 | 0 | Clay Subgrade R=12 | Open Graded Base | Curb and Gutter | 2008-09-10 | 2008-09-20 | 2008-10-16 | [15 empty] | 1993
87 | Low Volume Road | Concrete | 6 | Inside Shldr | 3 | 101.6 | Concrete Curb & Gutter | Open Graded Base | Curb and Gutter | 2008-09-27 | 2008-09-27 | 2008-10-16 | [15 empty] | 2008 | D424
87 | Low Volume Road | Stone | 5 | Inside Shldr | 3 | 101.6 | Mesabi Hardrock Ballast | Open Graded Base | Curb and Gutter | 2008-09-25 | 2008-09-25 | 2008-10-16 | [15 empty] | 2008 | 2105
87 | Low Volume Road | Stone | 4 | Inside Shldr | 3 | 279.4 | Stone Base - Mn/DOT CA-15 Gradation | Open Graded Base | Curb and Gutter | 2008-09-22 | 2008-09-24 | 2008-10-16 | [15 empty] | 2008 | 3137
87 | Low Volume Road | Geotextile | 3 | Inside Shldr | 3 | 0 | Type V Geotextile - Subgrade/Base Separator | Open Graded Base | Curb and Gutter | 2008-09-22 | 2008-09-22 | 2008-10-16 | [15 empty] | 2008 | 2511
87 | Low Volume Road | Sand | 2 | Inside Shldr | 3 | 0 | Sand Subgrade R=70 | Open Graded Base | Curb and Gutter | 2008-09-21 | 2008-09-21 | 2008-10-16 | [15 empty] | 1993 | 3149
87 | Low Volume Road | Clay | 1 | Inside Shldr | 3 | 0 | Clay Subgrade R=12 | Open Graded Base | Curb and Gutter | 2008-09-10 | 2008-09-20 | 2008-10-16 | [15 empty] | 1993
87 | Low Volume Road | Asphalt | 6 | Outside | 13 | 101.6 | Hot Mix Asphalt | Open Graded Base | Curb and Gutter | 2008-09-15 | 2008-10-15 | 2008-10-16 | [10 empty] | PG 58-28 | 20 | SuperPave Level 3 |  |  | 2008 | SPWEB340B
87 | Low Volume Road | Stone | 5 | Outside | 13 | 101.6 | Mesabi Hardrock Ballast | Open Graded Base | Curb and Gutter | 2008-09-25 | 2008-09-25 | 2008-10-16 | [15 empty] | 2008 | 2105
87 | Low Volume Road | Stone | 4 | Outside | 13 | 279.4 | Stone Base - Mn/DOT CA-15 Gradation | Open Graded Base | Curb and Gutter | 2008-09-22 | 2008-09-24 | 2008-10-16 | [15 empty] | 2008 | 3137
87 | Low Volume Road | Geotextile | 3 | Outside | 13 | 0 | Type V Geotextile - Subgrade/Base Separator | Open Graded Base | Curb and Gutter | 2008-09-22 | 2008-09-22 | 2008-10-16 | [15 empty] | 2008 | 2511
87 | Low Volume Road | Sand | 2 | Outside | 13 | 0 | Sand Subgrade R=70 | Open Graded Base | Curb and Gutter | 2008-09-21 | 2008-09-21 | 2008-10-16 | [15 empty] | 1993 | 3149
87 | Low Volume Road | Clay | 1 | Outside | 13 | 0 | Clay Subgrade R=12 | Open Graded Base | Curb and Gutter | 2008-09-10 | 2008-09-20 | 2008-10-16 | [15 empty] | 1993
87 | Low Volume Road | Concrete | 6 | Outside Shldr | 3 | 101.6 | Concrete Curb & Gutter | Open Graded Base | Curb and Gutter | 2008-09-27 | 2008-09-27 | 2008-10-16 | [15 empty] | 2008 | D424
87 | Low Volume Road | Stone | 5 | Outside Shldr | 3 | 101.6 | Mesabi Hardrock Ballast | Open Graded Base | Curb and Gutter | 2008-09-25 | 2008-09-25 | 2008-10-16 | [15 empty] | 2008 | 2105
87 | Low Volume Road | Stone | 4 | Outside Shldr | 3 | 279.4 | Stone Base - Mn/DOT CA-15 Gradation | Open Graded Base | Curb and Gutter | 2008-09-22 | 2008-09-24 | 2008-10-16 | [15 empty] | 2008 | 3137
87 | Low Volume Road | Geotextile | 3 | Outside Shldr | 3 | 0 | Type V Geotextile - Subgrade/Base Separator | Open Graded Base | Curb and Gutter | 2008-09-22 | 2008-09-22 | 2008-10-16 | [15 empty] | 2008 | 2511
87 | Low Volume Road | Sand | 2 | Outside Shldr | 3 | 0 | Sand Subgrade R=70 | Open Graded Base | Curb and Gutter | 2008-09-21 | 2008-09-21 | 2008-10-16 | [15 empty] | 1993 | 3149
87 | Low Volume Road | Clay | 1 | Outside Shldr | 3 | 0 | Clay Subgrade R=12 | Open Graded Base | Curb and Gutter | 2008-09-10 | 2008-09-20 | 2008-10-16 | [15 empty] | 1993
88 | Low Volume Road | Asphalt | 5 | Inside | 13 | 127 | Porous Asphalt | Porous Pavement System | Curb and Gutter | 2008-10-15 | 2008-10-15 | 2008-10-16 | [9 empty] | Cellulose | PG 70-28 |  |  |  |  | 2008 | 2360
88 | Low Volume Road | Stone | 4 | Inside | 13 | 101.6 | Railroad Ballast - Martin Marietta pit | Porous Pavement System | Curb and Gutter | 2008-09-25 | 2008-09-25 | 2008-10-16 | [15 empty] | 2008 | 2105
88 | Low Volume Road | Stone | 3 | Inside | 13 | 254 | Stone Base - Mn/DOT CA-15 Gradation | Porous Pavement System | Curb and Gutter | 2008-09-22 | 2008-09-24 | 2008-10-16 | [15 empty] | 2008 | 3137
88 | Low Volume Road | Geotextile | 2 | Inside | 13 | 0 | Type V Geotextile - Subgrade/Base Separator | Porous Pavement System | Curb and Gutter | 2008-09-21 | 2008-09-21 | 2008-10-16 | [15 empty] | 2008 | 2511
88 | Low Volume Road | Clay | 1 | Inside | 13 | 0 | Clay Subgrade R=12 | Porous Pavement System | Curb and Gutter | 2008-09-10 | 2008-09-20 | 2008-10-16 | [15 empty] | 1993
88 | Low Volume Road | Concrete | 5 | Inside Shldr | 3 | 127 | Concrete Curb & Gutter | Porous Pavement System | Curb and Gutter | 2008-09-27 | 2008-09-27 | 2008-10-16 | [15 empty] | 2008 | D424
88 | Low Volume Road | Stone | 4 | Inside Shldr | 3 | 101.6 | Railroad Ballast - Martin Marietta pit | Porous Pavement System | Curb and Gutter | 2008-09-25 | 2008-09-25 | 2008-10-16 | [15 empty] | 2008 | 2105
88 | Low Volume Road | Stone | 3 | Inside Shldr | 3 | 254 | Stone Base - Mn/DOT CA-15 Gradation | Porous Pavement System | Curb and Gutter | 2008-09-22 | 2008-09-24 | 2008-10-16 | [15 empty] | 2008 | 3137
88 | Low Volume Road | Geotextile | 2 | Inside Shldr | 3 | 0 | Type V Geotextile - Subgrade/Base Separator | Porous Pavement System | Curb and Gutter | 2008-09-21 | 2008-09-21 | 2008-10-16 | [15 empty] | 2008 | 2511
88 | Low Volume Road | Clay | 1 | Inside Shldr | 3 | 0 | Clay Subgrade R=12 | Porous Pavement System | Curb and Gutter | 2008-09-10 | 2008-09-20 | 2008-10-16 | [15 empty] | 1993
88 | Low Volume Road | Asphalt | 5 | Outside | 13 | 127 | Porous Asphalt | Porous Pavement System | Curb and Gutter | 2008-10-15 | 2008-10-15 | 2008-10-16 | [9 empty] | Cellulose | PG 70-28 |  |  |  |  | 2008 | 2360
88 | Low Volume Road | Stone | 4 | Outside | 13 | 101.6 | Railroad Ballast - Martin Marietta pit | Porous Pavement System | Curb and Gutter | 2008-09-25 | 2008-09-25 | 2008-10-16 | [15 empty] | 2008 | 2105
88 | Low Volume Road | Stone | 3 | Outside | 13 | 254 | Stone Base - Mn/DOT CA-15 Gradation | Porous Pavement System | Curb and Gutter | 2008-09-22 | 2008-09-24 | 2008-10-16 | [15 empty] | 2008 | 3137
88 | Low Volume Road | Geotextile | 2 | Outside | 13 | 0 | Type V Geotextile - Subgrade/Base Separator | Porous Pavement System | Curb and Gutter | 2008-09-21 | 2008-09-21 | 2008-10-16 | [15 empty] | 2008 | 2511
88 | Low Volume Road | Clay | 1 | Outside | 13 | 0 | Clay Subgrade R=12 | Porous Pavement System | Curb and Gutter | 2008-09-10 | 2008-09-20 | 2008-10-16 | [15 empty] | 1993
88 | Low Volume Road | Concrete | 5 | Outside Shldr | 3 | 127 | Concrete Curb & Gutter | Porous Pavement System | Curb and Gutter | 2008-09-27 | 2008-09-27 | 2008-10-16 | [15 empty] | 2008 | D424
88 | Low Volume Road | Stone | 4 | Outside Shldr | 3 | 101.6 | Railroad Ballast - Martin Marietta pit | Porous Pavement System | Curb and Gutter | 2008-09-25 | 2008-09-25 | 2008-10-16 | [15 empty] | 2008 | 2105
88 | Low Volume Road | Stone | 3 | Outside Shldr | 3 | 254 | Stone Base - Mn/DOT CA-15 Gradation | Porous Pavement System | Curb and Gutter | 2008-09-22 | 2008-09-24 | 2008-10-16 | [15 empty] | 2008 | 3137
88 | Low Volume Road | Geotextile | 2 | Outside Shldr | 3 | 0 | Type V Geotextile - Subgrade/Base Separator | Porous Pavement System | Curb and Gutter | 2008-09-21 | 2008-09-21 | 2008-10-16 | [15 empty] | 2008 | 2511
88 | Low Volume Road | Clay | 1 | Outside Shldr | 3 | 0 | Clay Subgrade R=12 | Porous Pavement System | Curb and Gutter | 2008-09-10 | 2008-09-20 | 2008-10-16 | [15 empty] | 1993
89 | Low Volume Road | Pervious Concrete | 5 | Inside | 13 | 177.8 | PERVIOUS CONCRETE | None | Curb and Gutter | 2008-10-20 | 2008-10-20 | 2008-10-20 |  | Pervious | 10 | 13 |  | 0 | [9 empty] | 2008 | 2301
89 | Low Volume Road | Stone | 4 | Inside | 13 | 101.6 | Railroad Ballast - Martin Marietta pit | None | Curb and Gutter | 2008-09-25 | 2008-09-25 | 2008-10-20 |  | Pervious | 10 | 13 |  | 0 | [9 empty] | 2008 | 2105
89 | Low Volume Road | Stone | 3 | Inside | 13 | 203.2 | Stone Base - Mn/DOT CA-15 Gradation | None | Curb and Gutter | 2008-09-22 | 2008-09-24 | 2008-10-20 |  | Pervious | 10 | 13 |  | 0 | [9 empty] | 2008 | 3137
89 | Low Volume Road | Geotextile | 2 | Inside | 13 | 0 | Type V Geotextile - Subgrade/Base Separator | None | Curb and Gutter | 2008-09-22 | 2008-09-22 | 2008-10-20 |  | Pervious | 10 | 13 |  | 0 | [9 empty] | 2008 | 2511
89 | Low Volume Road | Clay | 1 | Inside | 13 | 0 | Clay Subgrade R=12 | None | Curb and Gutter | 2008-09-10 | 2008-09-20 | 2008-10-20 |  | Pervious | 10 | 13 |  | 0 | [9 empty] | 1993
89 | Low Volume Road | Concrete | 5 | Inside Shldr | 3 | 177.8 | Concrete Curb & Gutter | None | Curb and Gutter | 2008-09-27 | 2008-09-27 | 2008-10-20 |  | Pervious |  |  |  | 0 | [9 empty] | 2008 | D424
89 | Low Volume Road | Stone | 4 | Inside Shldr | 3 | 101.6 | Railroad Ballast - Martin Marietta pit | None | Curb and Gutter | 2008-09-25 | 2008-09-25 | 2008-10-20 |  | Pervious |  |  |  | 0 | [9 empty] | 2008 | 2105
89 | Low Volume Road | Stone | 3 | Inside Shldr | 3 | 203.2 | Stone Base - Mn/DOT CA-15 Gradation | None | Curb and Gutter | 2008-09-22 | 2008-09-24 | 2008-10-20 |  | Pervious |  |  |  | 0 | [9 empty] | 2008 | 3137
89 | Low Volume Road | Geotextile | 2 | Inside Shldr | 3 | 0 | Type V Geotextile - Subgrade/Base Separator | None | Curb and Gutter | 2008-09-22 | 2008-09-22 | 2008-10-20 |  | Pervious |  |  |  | 0 | [9 empty] | 2008 | 2511
89 | Low Volume Road | Clay | 1 | Inside Shldr | 3 | 0 | Clay Subgrade R=12 | None | Curb and Gutter | 2008-09-10 | 2008-09-20 | 2008-10-20 |  | Pervious |  |  |  | 0 | [9 empty] | 1993
89 | Low Volume Road | Pervious Concrete | 5 | Outside | 13 | 177.8 | PERVIOUS CONCRETE | None | Curb and Gutter | 2008-10-20 | 2008-10-20 | 2008-10-20 |  | Pervious | 10 | 13 |  | 0 | [9 empty] | 2008 | 2301
89 | Low Volume Road | Stone | 4 | Outside | 13 | 101.6 | Railroad Ballast - Martin Marietta pit | None | Curb and Gutter | 2008-09-25 | 2008-09-25 | 2008-10-20 |  | Pervious | 10 | 13 |  | 0 | [9 empty] | 2008 | 2105
89 | Low Volume Road | Stone | 3 | Outside | 13 | 203.2 | Stone Base - Mn/DOT CA-15 Gradation | None | Curb and Gutter | 2008-09-22 | 2008-09-24 | 2008-10-20 |  | Pervious | 10 | 13 |  | 0 | [9 empty] | 2008 | 3137
89 | Low Volume Road | Geotextile | 2 | Outside | 13 | 0 | Type V Geotextile - Subgrade/Base Separator | None | Curb and Gutter | 2008-09-22 | 2008-09-22 | 2008-10-20 |  | Pervious | 10 | 13 |  | 0 | [9 empty] | 2008 | 2511
89 | Low Volume Road | Clay | 1 | Outside | 13 | 0 | Clay Subgrade R=12 | None | Curb and Gutter | 2008-09-10 | 2008-09-20 | 2008-10-20 |  | Pervious | 10 | 13 |  | 0 | [9 empty] | 1993
89 | Low Volume Road | Concrete | 5 | Outside Shldr | 3 | 177.8 | Concrete Curb & Gutter | None | Curb and Gutter | 2008-09-27 | 2008-09-27 | 2008-10-20 |  | Pervious |  |  |  | 0 | [9 empty] | 2008 | D424
89 | Low Volume Road | Stone | 4 | Outside Shldr | 3 | 101.6 | Railroad Ballast - Martin Marietta pit | None | Curb and Gutter | 2008-09-25 | 2008-09-25 | 2008-10-20 |  | Pervious |  |  |  | 0 | [9 empty] | 2008 | 2105
89 | Low Volume Road | Stone | 3 | Outside Shldr | 3 | 203.2 | Stone Base - Mn/DOT CA-15 Gradation | None | Curb and Gutter | 2008-09-22 | 2008-09-24 | 2008-10-20 |  | Pervious |  |  |  | 0 | [9 empty] | 2008 | 3137
89 | Low Volume Road | Geotextile | 2 | Outside Shldr | 3 | 0 | Type V Geotextile - Subgrade/Base Separator | None | Curb and Gutter | 2008-09-22 | 2008-09-22 | 2008-10-20 |  | Pervious |  |  |  | 0 | [9 empty] | 2008 | 2511
89 | Low Volume Road | Clay | 1 | Outside Shldr | 3 | 0 | Clay Subgrade R=12 | None | Curb and Gutter | 2008-09-10 | 2008-09-20 | 2008-10-20 |  | Pervious |  |  |  | 0 | [9 empty] | 1993
92 | Mainline | Concrete | 8 | Driving | 12 | 152.4 | Portland Cement Concrete - Whitetopping Mix 1 | None | HMA | 1997-10-23 | 1997-10-23 | 1997-10-23 | 2010-04-19 | Transverse Tine | 10 | 12 |  | 0 |  | polypropylene |  | Polypropylene | [5 empty] | 1997
92 | Mainline | Asphalt | 7 | Driving | 12 | -152.4 | Milling | None | HMA | 1997-10-03 | 1997-10-03 | 1997-10-23 | 2010-04-19 | Transverse Tine | 10 | 12 |  | 0 |  | polypropylene | [8 empty] | 2232
92 | Mainline | Asphalt | 5 | Driving | 12 | 38.1 | Hot Mix Asphalt Phase I | None | HMA | 1993-07-05 | 1993-07-05 | 1997-10-23 | 2010-04-19 | Transverse Tine | 10 | 12 |  | 0 |  | polypropylene |  |  | PG 58-28 |  | Marshall 75 Blow |  |  | 1993 | 2331
92 | Mainline | Asphalt | 5 | Driving | 12 | 38.1 | Hot Mix Asphalt Phase I | None | HMA | 1993-07-06 | 1993-07-06 | 1997-10-23 | 2010-04-19 | Transverse Tine | 10 | 12 |  | 0 |  | polypropylene |  |  | PG 58-28 |  | Marshall 75 Blow |  |  | 1993 | 2331
92 | Mainline | Asphalt | 4 | Driving | 12 | 76.2 | Hot Mix Asphalt Phase I | None | HMA | 1993-07-03 | 1993-07-03 | 1997-10-23 | 2010-04-19 | Transverse Tine | 10 | 12 |  | 0 |  | polypropylene |  |  | PG 58-28 |  | Marshall 75 Blow |  |  | 1993 | 2331
92 | Mainline | Asphalt | 3 | Driving | 12 | 76.2 | Hot Mix Asphalt Phase I | None | HMA | 1993-07-02 | 1993-07-02 | 1997-10-23 | 2010-04-19 | Transverse Tine | 10 | 12 |  | 0 |  | polypropylene |  |  | PG 58-28 |  | Marshall 75 Blow |  |  | 1993 | 2331
92 | Mainline | Asphalt | 2 | Driving | 12 | 101.6 | Hot Mix Asphalt Phase I | None | HMA | 1993-07-01 | 1993-07-01 | 1997-10-23 | 2010-04-19 | Transverse Tine | 10 | 12 |  | 0 |  | polypropylene |  |  | PG 58-28 |  | Marshall 75 Blow |  |  | 1993 | 2331
92 | Mainline | Clay | 1 | Driving | 12 | 0 | Clay Subgrade R=12 | None | HMA | 1991-06-13 | 1993-06-29 | 1997-10-23 | 2010-04-19 | Transverse Tine | 10 | 12 |  | 0 |  | polypropylene | [7 empty] | 1993
92 | Mainline | Asphalt | 5 | Left Shldr | 10 | 50.8 | Hot Mix Asphalt | None | HMA | 1993-07-12 | 1993-07-12 | 1997-10-23 | 2010-04-19 | Transverse Tine |  |  |  | 0 |  | polypropylene |  |  | PG 58-28 |  |  |  |  | 1993 | 2331
92 | Mainline | Gravel | 4 | Left Shldr | 10 | 76.2 | Class 5 Shouldering Aggregate | None | HMA | 1993-07-11 | 1993-07-11 | 1997-10-23 | 2010-04-19 | Transverse Tine |  |  |  | 0 |  | polypropylene | [6 empty] | Class 5 Shouldering Aggregate | 1993 | 2221
92 | Mainline | Gravel | 3 | Left Shldr | 10 | 76.2 | Aggregate - Class 3 Shouldering | None | HMA | 1993-07-10 | 1993-07-10 | 1997-10-23 | 2010-04-19 | Transverse Tine |  |  |  | 0 |  | polypropylene | [6 empty] | Class 3 Shouldering Aggregate | 1992 | 2221
92 | Mainline | Gravel | 2 | Left Shldr | 10 | 127 | Class 5 Special gradation for MnROAD - Base | None | HMA | 1993-07-09 | 1993-07-09 | 1997-10-23 | 2010-04-19 | Transverse Tine |  |  |  | 0 |  | polypropylene | [6 empty] | Class 5 MnROAD - Base Special | 1992 | 2211, 3138
92 | Mainline | Clay | 1 | Left Shldr | 10 | 0 | Clay Subgrade R=12 | None | HMA | 1991-06-13 | 1993-06-29 | 1997-10-23 | 2010-04-19 | Transverse Tine |  |  |  | 0 |  | polypropylene | [7 empty] | 1993
92 | Mainline | Concrete | 8 | Passing | 12 | 152.4 | Portland Cement Concrete - Whitetopping Mix 1 | None | HMA | 1997-10-23 | 1997-10-23 | 1997-10-23 | 2010-04-19 | Transverse Tine | 10 | 12 |  | 0 |  | polypropylene |  | Polypropylene | [5 empty] | 1997
92 | Mainline | Asphalt | 7 | Passing | 12 | -152.4 | Milling | None | HMA | 1997-10-03 | 1997-10-03 | 1997-10-23 | 2010-04-19 | Transverse Tine | 10 | 12 |  | 0 |  | polypropylene | [8 empty] | 2232
92 | Mainline | Asphalt | 5 | Passing | 12 | 38.1 | Hot Mix Asphalt Phase I | None | HMA | 1993-07-06 | 1993-07-06 | 1997-10-23 | 2010-04-19 | Transverse Tine | 10 | 12 |  | 0 |  | polypropylene |  |  | PG 58-28 |  | Marshall 75 Blow |  |  | 1993 | 2331
92 | Mainline | Asphalt | 5 | Passing | 12 | 38.1 | Hot Mix Asphalt Phase I | None | HMA | 1993-07-05 | 1993-07-05 | 1997-10-23 | 2010-04-19 | Transverse Tine | 10 | 12 |  | 0 |  | polypropylene |  |  | PG 58-28 |  | Marshall 75 Blow |  |  | 1993 | 2331
92 | Mainline | Asphalt | 4 | Passing | 12 | 76.2 | Hot Mix Asphalt Phase I | None | HMA | 1993-07-03 | 1993-07-03 | 1997-10-23 | 2010-04-19 | Transverse Tine | 10 | 12 |  | 0 |  | polypropylene |  |  | PG 58-28 |  | Marshall 75 Blow |  |  | 1993 | 2331
92 | Mainline | Asphalt | 3 | Passing | 12 | 76.2 | Hot Mix Asphalt Phase I | None | HMA | 1993-07-02 | 1993-07-02 | 1997-10-23 | 2010-04-19 | Transverse Tine | 10 | 12 |  | 0 |  | polypropylene |  |  | PG 58-28 |  | Marshall 75 Blow |  |  | 1993 | 2331
92 | Mainline | Asphalt | 2 | Passing | 12 | 101.6 | Hot Mix Asphalt Phase I | None | HMA | 1993-07-01 | 1993-07-01 | 1997-10-23 | 2010-04-19 | Transverse Tine | 10 | 12 |  | 0 |  | polypropylene |  |  | PG 58-28 |  | Marshall 75 Blow |  |  | 1993 | 2331
92 | Mainline | Clay | 1 | Passing | 12 | 0 | Clay Subgrade R=12 | None | HMA | 1991-06-13 | 1993-06-29 | 1997-10-23 | 2010-04-19 | Transverse Tine | 10 | 12 |  | 0 |  | polypropylene | [7 empty] | 1993
92 | Mainline | Asphalt | 5 | Right Shldr | 4 | 50.8 | Hot Mix Asphalt | None | HMA | 1993-07-12 | 1993-07-12 | 1997-10-23 | 2010-04-19 | Transverse Tine |  |  |  | 0 |  | polypropylene |  |  | PG 58-28 |  |  |  |  | 1993 | 2331
92 | Mainline | Gravel | 4 | Right Shldr | 4 | 76.2 | Class 5 Shouldering Aggregate | None | HMA | 1993-07-11 | 1993-07-11 | 1997-10-23 | 2010-04-19 | Transverse Tine |  |  |  | 0 |  | polypropylene | [6 empty] | Class 5 Shouldering Aggregate | 1993 | 2221
92 | Mainline | Gravel | 3 | Right Shldr | 4 | 76.2 | Aggregate - Class 3 Shouldering | None | HMA | 1993-07-10 | 1993-07-10 | 1997-10-23 | 2010-04-19 | Transverse Tine |  |  |  | 0 |  | polypropylene | [6 empty] | Class 3 Shouldering Aggregate | 1992 | 2221
92 | Mainline | Gravel | 2 | Right Shldr | 4 | 127 | Class 5 Special gradation for MnROAD - Base | None | HMA | 1993-07-09 | 1993-07-09 | 1997-10-23 | 2010-04-19 | Transverse Tine |  |  |  | 0 |  | polypropylene | [6 empty] | Class 5 MnROAD - Base Special | 1992 | 2211, 3138
92 | Mainline | Clay | 1 | Right Shldr | 4 | 0 | Clay Subgrade R=12 | None | HMA | 1991-06-13 | 1993-06-29 | 1997-10-23 | 2010-04-19 | Transverse Tine |  |  |  | 0 |  | polypropylene | [7 empty] | 1993
93 | Mainline | Concrete | 8 | Driving | 12 | 101.6 | Portland Cement Concrete - Whitetopping Mix 1 | None | HMA | 1997-10-23 | 1997-10-23 | 1997-10-23 |  | Transverse Tine | 4 | 4 |  | 0 |  | polypropylene |  | Polypropylene | [5 empty] | 1997
93 | Mainline | Asphalt | 7 | Driving | 12 | -101.6 | Milling | None | HMA | 1997-10-03 | 1997-10-03 | 1997-10-23 |  | Transverse Tine | 4 | 4 |  | 0 |  | polypropylene | [8 empty] | 2232
93 | Mainline | Asphalt | 6 | Driving | 12 | 38.1 | Hot Mix Asphalt Phase I | None | HMA | 1993-07-06 | 1993-07-06 | 1997-10-23 |  | Transverse Tine | 4 | 4 |  | 0 |  | polypropylene |  |  | PG 58-28 |  | Marshall 75 Blow |  |  | 1993 | 2331
93 | Mainline | Asphalt | 5 | Driving | 12 | 38.1 | Hot Mix Asphalt Phase I | None | HMA | 1993-07-05 | 1993-07-05 | 1997-10-23 |  | Transverse Tine | 4 | 4 |  | 0 |  | polypropylene |  |  | PG 58-28 |  | Marshall 75 Blow |  |  | 1993 | 2331
93 | Mainline | Asphalt | 3 | Driving | 12 | 76.2 | Hot Mix Asphalt Phase I | None | HMA | 1993-07-03 | 1993-07-03 | 1997-10-23 |  | Transverse Tine | 4 | 4 |  | 0 |  | polypropylene |  |  | PG 58-28 |  | Marshall 75 Blow |  |  | 1993 | 2331
93 | Mainline | Asphalt | 3 | Driving | 12 | 76.2 | Hot Mix Asphalt Phase I | None | HMA | 1993-07-02 | 1993-07-02 | 1997-10-23 |  | Transverse Tine | 4 | 4 |  | 0 |  | polypropylene |  |  | PG 58-28 |  | Marshall 75 Blow |  |  | 1993 | 2331
93 | Mainline | Asphalt | 2 | Driving | 12 | 101.6 | Hot Mix Asphalt Phase I | None | HMA | 1993-07-01 | 1993-07-01 | 1997-10-23 |  | Transverse Tine | 4 | 4 |  | 0 |  | polypropylene |  |  | PG 58-28 |  | Marshall 75 Blow |  |  | 1993 | 2331
93 | Mainline | Clay | 1 | Driving | 12 | 0 | Clay Subgrade R=12 | None | HMA | 1990-10-05 | 1993-06-29 | 1997-10-23 |  | Transverse Tine | 4 | 4 |  | 0 |  | polypropylene | [7 empty] | 1993
93 | Mainline | Asphalt | 5 | Left Shldr | 10 | 50.8 | Hot Mix Asphalt | None | HMA | 1993-07-12 | 1993-07-12 | 1997-10-23 |  | Transverse Tine |  |  |  | 0 |  | polypropylene |  |  | PG 58-28 |  |  |  |  | 1993 | 2331
93 | Mainline | Gravel | 4 | Left Shldr | 10 | 76.2 | Class 5 Shouldering Aggregate | None | HMA | 1993-07-11 | 1993-07-11 | 1997-10-23 |  | Transverse Tine |  |  |  | 0 |  | polypropylene | [6 empty] | Class 5 Shouldering Aggregate | 1993 | 2221
93 | Mainline | Gravel | 3 | Left Shldr | 10 | 76.2 | Aggregate - Class 3 Shouldering | None | HMA | 1993-07-10 | 1993-07-10 | 1997-10-23 |  | Transverse Tine |  |  |  | 0 |  | polypropylene | [6 empty] | Class 3 Shouldering Aggregate | 1992 | 2221
93 | Mainline | Gravel | 2 | Left Shldr | 10 | 127 | Class 5 Special gradation for MnROAD - Base | None | HMA | 1993-07-09 | 1993-07-09 | 1997-10-23 |  | Transverse Tine |  |  |  | 0 |  | polypropylene | [6 empty] | Class 5 MnROAD - Base Special | 1992 | 2211, 3138
93 | Mainline | Clay | 1 | Left Shldr | 10 | 0 | Clay Subgrade R=12 | None | HMA | 1990-10-05 | 1993-06-29 | 1997-10-23 |  | Transverse Tine |  |  |  | 0 |  | polypropylene | [7 empty] | 1993
93 | Mainline | Concrete | 8 | Passing | 12 | 101.6 | Portland Cement Concrete - Whitetopping Mix 1 | None | HMA | 1997-10-23 | 1997-10-23 | 1997-10-23 |  | Transverse Tine | 4 | 4 |  | 0 |  | polypropylene |  | Polypropylene | [5 empty] | 1997
93 | Mainline | Asphalt | 7 | Passing | 12 | -101.6 | Milling | None | HMA | 1997-10-03 | 1997-10-03 | 1997-10-23 |  | Transverse Tine | 4 | 4 |  | 0 |  | polypropylene | [8 empty] | 2232
93 | Mainline | Asphalt | 6 | Passing | 12 | 38.1 | Hot Mix Asphalt Phase I | None | HMA | 1993-07-06 | 1993-07-06 | 1997-10-23 |  | Transverse Tine | 4 | 4 |  | 0 |  | polypropylene |  |  | PG 58-28 |  | Marshall 75 Blow |  |  | 1993 | 2331
93 | Mainline | Asphalt | 5 | Passing | 12 | 38.1 | Hot Mix Asphalt Phase I | None | HMA | 1993-07-05 | 1993-07-05 | 1997-10-23 |  | Transverse Tine | 4 | 4 |  | 0 |  | polypropylene |  |  | PG 58-28 |  | Marshall 75 Blow |  |  | 1993 | 2331
93 | Mainline | Asphalt | 3 | Passing | 12 | 76.2 | Hot Mix Asphalt Phase I | None | HMA | 1993-07-03 | 1993-07-03 | 1997-10-23 |  | Transverse Tine | 4 | 4 |  | 0 |  | polypropylene |  |  | PG 58-28 |  | Marshall 75 Blow |  |  | 1993 | 2331
93 | Mainline | Asphalt | 3 | Passing | 12 | 76.2 | Hot Mix Asphalt Phase I | None | HMA | 1993-07-02 | 1993-07-02 | 1997-10-23 |  | Transverse Tine | 4 | 4 |  | 0 |  | polypropylene |  |  | PG 58-28 |  | Marshall 75 Blow |  |  | 1993 | 2331
93 | Mainline | Asphalt | 2 | Passing | 12 | 101.6 | Hot Mix Asphalt Phase I | None | HMA | 1993-07-01 | 1993-07-01 | 1997-10-23 |  | Transverse Tine | 4 | 4 |  | 0 |  | polypropylene |  |  | PG 58-28 |  | Marshall 75 Blow |  |  | 1993 | 2331
93 | Mainline | Clay | 1 | Passing | 12 | 0 | Clay Subgrade R=12 | None | HMA | 1990-10-05 | 1993-06-29 | 1997-10-23 |  | Transverse Tine | 4 | 4 |  | 0 |  | polypropylene | [7 empty] | 1993
93 | Mainline | Asphalt | 5 | Right Shldr | 4 | 50.8 | Hot Mix Asphalt | None | HMA | 1993-07-12 | 1993-07-12 | 1997-10-23 |  | Transverse Tine |  |  |  | 0 |  | polypropylene |  |  | PG 58-28 |  |  |  |  | 1993 | 2331
93 | Mainline | Gravel | 4 | Right Shldr | 4 | 76.2 | Class 5 Shouldering Aggregate | None | HMA | 1993-07-11 | 1993-07-11 | 1997-10-23 |  | Transverse Tine |  |  |  | 0 |  | polypropylene | [6 empty] | Class 5 Shouldering Aggregate | 1993 | 2221
93 | Mainline | Gravel | 3 | Right Shldr | 4 | 76.2 | Aggregate - Class 3 Shouldering | None | HMA | 1993-07-10 | 1993-07-10 | 1997-10-23 |  | Transverse Tine |  |  |  | 0 |  | polypropylene | [6 empty] | Class 3 Shouldering Aggregate | 1992 | 2221
93 | Mainline | Gravel | 2 | Right Shldr | 4 | 127 | Class 5 Special gradation for MnROAD - Base | None | HMA | 1993-07-09 | 1993-07-09 | 1997-10-23 |  | Transverse Tine |  |  |  | 0 |  | polypropylene | [6 empty] | Class 5 MnROAD - Base Special | 1992 | 2211, 3138
93 | Mainline | Clay | 1 | Right Shldr | 4 | 0 | Clay Subgrade R=12 | None | HMA | 1990-10-05 | 1993-06-29 | 1997-10-23 |  | Transverse Tine |  |  |  | 0 |  | polypropylene | [7 empty] | 1993
94 | Mainline | Concrete | 8 | Driving | 12 | 76.2 | Portland Cement Concrete - Whitetopping Mix 1 | None | HMA | 1997-10-23 | 1997-10-23 | 1997-10-23 |  | Transverse Tine | 4 | 4 |  | 0 |  | polypropylene |  | Polypropylene | [5 empty] | 1997
94 | Mainline | Asphalt | 7 | Driving | 12 | -76.2 | Milling | None | HMA | 1997-10-03 | 1997-10-03 | 1997-10-23 |  | Transverse Tine | 4 | 4 |  | 0 |  | polypropylene | [8 empty] | 2232
94 | Mainline | Asphalt | 6 | Driving | 12 | 38.1 | Hot Mix Asphalt Phase I | None | HMA | 1993-07-06 | 1993-07-06 | 1997-10-23 |  | Transverse Tine | 4 | 4 |  | 0 |  | polypropylene |  |  | PG 58-28 |  | Marshall 75 Blow |  |  | 1993 | 2331
94 | Mainline | Asphalt | 5 | Driving | 12 | 38.1 | Hot Mix Asphalt Phase I | None | HMA | 1993-07-05 | 1993-07-05 | 1997-10-23 |  | Transverse Tine | 4 | 4 |  | 0 |  | polypropylene |  |  | PG 58-28 |  | Marshall 75 Blow |  |  | 1993 | 2331
94 | Mainline | Asphalt | 4 | Driving | 12 | 76.2 | Hot Mix Asphalt Phase I | None | HMA | 1993-07-03 | 1993-07-03 | 1997-10-23 |  | Transverse Tine | 4 | 4 |  | 0 |  | polypropylene |  |  | PG 58-28 |  | Marshall 75 Blow |  |  | 1993 | 2331
94 | Mainline | Asphalt | 3 | Driving | 12 | 76.2 | Hot Mix Asphalt Phase I | None | HMA | 1993-07-02 | 1993-07-02 | 1997-10-23 |  | Transverse Tine | 4 | 4 |  | 0 |  | polypropylene |  |  | PG 58-28 |  | Marshall 75 Blow |  |  | 1993 | 2331
94 | Mainline | Asphalt | 2 | Driving | 12 | 101.6 | Hot Mix Asphalt Phase I | None | HMA | 1993-07-01 | 1993-07-01 | 1997-10-23 |  | Transverse Tine | 4 | 4 |  | 0 |  | polypropylene |  |  | PG 58-28 |  | Marshall 75 Blow |  |  | 1993 | 2331
94 | Mainline | Clay | 1 | Driving | 12 | 0 | Clay Subgrade R=12 | None | HMA | 1990-10-05 | 1993-06-29 | 1997-10-23 |  | Transverse Tine | 4 | 4 |  | 0 |  | polypropylene | [7 empty] | 1993
94 | Mainline | Asphalt | 5 | Left Shldr | 10 | 50.8 | Hot Mix Asphalt | None | HMA | 1993-07-12 | 1993-07-12 | 1997-10-23 |  | Transverse Tine |  |  |  | 0 |  | polypropylene |  |  | PG 58-28 |  |  |  |  | 1993 | 2331
94 | Mainline | Gravel | 4 | Left Shldr | 10 | 76.2 | Class 5 Shouldering Aggregate | None | HMA | 1993-07-11 | 1993-07-11 | 1997-10-23 |  | Transverse Tine |  |  |  | 0 |  | polypropylene | [6 empty] | Class 5 Shouldering Aggregate | 1993 | 2221
94 | Mainline | Gravel | 3 | Left Shldr | 10 | 76.2 | Aggregate - Class 3 Shouldering | None | HMA | 1993-07-10 | 1993-07-10 | 1997-10-23 |  | Transverse Tine |  |  |  | 0 |  | polypropylene | [6 empty] | Class 3 Shouldering Aggregate | 1992 | 2221
94 | Mainline | Gravel | 2 | Left Shldr | 10 | 127 | Class 5 Special gradation for MnROAD - Base | None | HMA | 1993-07-09 | 1993-07-09 | 1997-10-23 |  | Transverse Tine |  |  |  | 0 |  | polypropylene | [6 empty] | Class 5 MnROAD - Base Special | 1992 | 2211, 3138
94 | Mainline | Clay | 1 | Left Shldr | 10 | 0 | Clay Subgrade R=12 | None | HMA | 1990-10-05 | 1993-06-29 | 1997-10-23 |  | Transverse Tine |  |  |  | 0 |  | polypropylene | [7 empty] | 1993
94 | Mainline | Concrete | 8 | Passing | 12 | 76.2 | Portland Cement Concrete - Whitetopping Mix 1 | None | HMA | 1997-10-23 | 1997-10-23 | 1997-10-23 |  | Transverse Tine | 4 | 4 |  | 0 |  | polypropylene |  | Polypropylene | [5 empty] | 1997
94 | Mainline | Asphalt | 7 | Passing | 12 | -76.2 | Milling | None | HMA | 1997-10-03 | 1997-10-03 | 1997-10-23 |  | Transverse Tine | 4 | 4 |  | 0 |  | polypropylene | [8 empty] | 2232
94 | Mainline | Asphalt | 6 | Passing | 12 | 38.1 | Hot Mix Asphalt Phase I | None | HMA | 1993-07-06 | 1993-07-06 | 1997-10-23 |  | Transverse Tine | 4 | 4 |  | 0 |  | polypropylene |  |  | PG 58-28 |  | Marshall 75 Blow |  |  | 1993 | 2331
94 | Mainline | Asphalt | 5 | Passing | 12 | 38.1 | Hot Mix Asphalt Phase I | None | HMA | 1993-07-05 | 1993-07-05 | 1997-10-23 |  | Transverse Tine | 4 | 4 |  | 0 |  | polypropylene |  |  | PG 58-28 |  | Marshall 75 Blow |  |  | 1993 | 2331
94 | Mainline | Asphalt | 4 | Passing | 12 | 76.2 | Hot Mix Asphalt Phase I | None | HMA | 1993-07-03 | 1993-07-03 | 1997-10-23 |  | Transverse Tine | 4 | 4 |  | 0 |  | polypropylene |  |  | PG 58-28 |  | Marshall 75 Blow |  |  | 1993 | 2331
94 | Mainline | Asphalt | 3 | Passing | 12 | 76.2 | Hot Mix Asphalt Phase I | None | HMA | 1993-07-02 | 1993-07-02 | 1997-10-23 |  | Transverse Tine | 4 | 4 |  | 0 |  | polypropylene |  |  | PG 58-28 |  | Marshall 75 Blow |  |  | 1993 | 2331
94 | Mainline | Asphalt | 2 | Passing | 12 | 101.6 | Hot Mix Asphalt Phase I | None | HMA | 1993-07-01 | 1993-07-01 | 1997-10-23 |  | Transverse Tine | 4 | 4 |  | 0 |  | polypropylene |  |  | PG 58-28 |  | Marshall 75 Blow |  |  | 1993 | 2331
94 | Mainline | Clay | 1 | Passing | 12 | 0 | Clay Subgrade R=12 | None | HMA | 1990-10-05 | 1993-06-29 | 1997-10-23 |  | Transverse Tine | 4 | 4 |  | 0 |  | polypropylene | [7 empty] | 1993
94 | Mainline | Asphalt | 5 | Right Shldr | 4 | 50.8 | Hot Mix Asphalt | None | HMA | 1993-07-12 | 1993-07-12 | 1997-10-23 |  | Transverse Tine |  |  |  | 0 |  | polypropylene |  |  | PG 58-28 |  |  |  |  | 1993 | 2331
94 | Mainline | Gravel | 4 | Right Shldr | 4 | 76.2 | Class 5 Shouldering Aggregate | None | HMA | 1993-07-11 | 1993-07-11 | 1997-10-23 |  | Transverse Tine |  |  |  | 0 |  | polypropylene | [6 empty] | Class 5 Shouldering Aggregate | 1993 | 2221
94 | Mainline | Gravel | 3 | Right Shldr | 4 | 76.2 | Aggregate - Class 3 Shouldering | None | HMA | 1993-07-10 | 1993-07-10 | 1997-10-23 |  | Transverse Tine |  |  |  | 0 |  | polypropylene | [6 empty] | Class 3 Shouldering Aggregate | 1992 | 2221
94 | Mainline | Gravel | 2 | Right Shldr | 4 | 127 | Class 5 Special gradation for MnROAD - Base | None | HMA | 1993-07-09 | 1993-07-09 | 1997-10-23 |  | Transverse Tine |  |  |  | 0 |  | polypropylene | [6 empty] | Class 5 MnROAD - Base Special | 1992 | 2211, 3138
94 | Mainline | Clay | 1 | Right Shldr | 4 | 0 | Clay Subgrade R=12 | None | HMA | 1990-10-05 | 1993-06-29 | 1997-10-23 |  | Transverse Tine |  |  |  | 0 |  | polypropylene | [7 empty] | 1993
95 | Mainline | Concrete | 8 | Driving | 12 | 76.2 | Portland Cement Concrete - Whitetopping Mix 2 | None | HMA | 1997-10-23 | 1997-10-23 | 1997-10-23 |  | Transverse Tine | 5 | 6 |  | 0 |  | polyolefin |  | Polyolefin | [5 empty] | 1997
95 | Mainline | Asphalt | 7 | Driving | 12 | -76.2 | Milling | None | HMA | 1997-10-03 | 1997-10-03 | 1997-10-23 |  | Transverse Tine | 5 | 6 |  | 0 |  | polyolefin | [8 empty] | 2232
95 | Mainline | Asphalt | 6 | Driving | 12 | 38.1 | Hot Mix Asphalt Phase I | None | HMA | 1993-07-06 | 1993-07-06 | 1997-10-23 |  | Transverse Tine | 5 | 6 |  | 0 |  | polyolefin |  |  | PG 58-28 |  | Marshall 75 Blow |  |  | 1993 | 2331
95 | Mainline | Asphalt | 5 | Driving | 12 | 38.1 | Hot Mix Asphalt Phase I | None | HMA | 1993-07-05 | 1993-07-05 | 1997-10-23 |  | Transverse Tine | 5 | 6 |  | 0 |  | polyolefin |  |  | PG 58-28 |  | Marshall 75 Blow |  |  | 1993 | 2331
95 | Mainline | Asphalt | 4 | Driving | 12 | 76.2 | Hot Mix Asphalt Phase I | None | HMA | 1993-07-03 | 1993-07-03 | 1997-10-23 |  | Transverse Tine | 5 | 6 |  | 0 |  | polyolefin |  |  | PG 58-28 |  | Marshall 75 Blow |  |  | 1993 | 2331
95 | Mainline | Asphalt | 3 | Driving | 12 | 76.2 | Hot Mix Asphalt Phase I | None | HMA | 1993-07-02 | 1993-07-02 | 1997-10-23 |  | Transverse Tine | 5 | 6 |  | 0 |  | polyolefin |  |  | PG 58-28 |  | Marshall 75 Blow |  |  | 1993 | 2331
95 | Mainline | Asphalt | 2 | Driving | 12 | 101.6 | Hot Mix Asphalt Phase I | None | HMA | 1993-07-01 | 1993-07-01 | 1997-10-23 |  | Transverse Tine | 5 | 6 |  | 0 |  | polyolefin |  |  | PG 58-28 |  | Marshall 75 Blow |  |  | 1993 | 2331
95 | Mainline | Clay | 1 | Driving | 12 | 0 | Clay Subgrade R=12 | None | HMA | 1990-10-05 | 1993-06-29 | 1997-10-23 |  | Transverse Tine | 5 | 6 |  | 0 |  | polyolefin | [7 empty] | 1993
95 | Mainline | Asphalt | 5 | Left Shldr | 10 | 50.8 | Hot Mix Asphalt | None | HMA | 1993-07-12 | 1993-07-12 | 1997-10-23 |  | Transverse Tine |  |  |  | 0 |  | polyolefin |  |  | PG 58-28 |  |  |  |  | 1993 | 2331
95 | Mainline | Gravel | 4 | Left Shldr | 10 | 76.2 | Class 5 Shouldering Aggregate | None | HMA | 1993-07-11 | 1993-07-11 | 1997-10-23 |  | Transverse Tine |  |  |  | 0 |  | polyolefin | [6 empty] | Class 5 Shouldering Aggregate | 1993 | 2221
95 | Mainline | Gravel | 3 | Left Shldr | 10 | 76.2 | Aggregate - Class 3 Shouldering | None | HMA | 1993-07-10 | 1993-07-10 | 1997-10-23 |  | Transverse Tine |  |  |  | 0 |  | polyolefin | [6 empty] | Class 3 Shouldering Aggregate | 1992 | 2221
95 | Mainline | Gravel | 2 | Left Shldr | 10 | 127 | Class 5 Special gradation for MnROAD - Base | None | HMA | 1993-07-09 | 1993-07-09 | 1997-10-23 |  | Transverse Tine |  |  |  | 0 |  | polyolefin | [6 empty] | Class 5 MnROAD - Base Special | 1992 | 2211, 3138
95 | Mainline | Clay | 1 | Left Shldr | 10 | 0 | Clay Subgrade R=12 | None | HMA | 1990-10-05 | 1993-06-29 | 1997-10-23 |  | Transverse Tine |  |  |  | 0 |  | polyolefin | [7 empty] | 1993
95 | Mainline | Concrete | 8 | Passing | 12 | 76.2 | Portland Cement Concrete - Whitetopping Mix 2 | None | HMA | 1997-10-23 | 1997-10-23 | 1997-10-23 |  | Transverse Tine | 5 | 6 |  | 0 |  | polyolefin |  | Polyolefin | [5 empty] | 1997
95 | Mainline | Asphalt | 7 | Passing | 12 | -76.2 | Milling | None | HMA | 1997-10-03 | 1997-10-03 | 1997-10-23 |  | Transverse Tine | 5 | 6 |  | 0 |  | polyolefin | [8 empty] | 2232
95 | Mainline | Asphalt | 6 | Passing | 12 | 38.1 | Hot Mix Asphalt Phase I | None | HMA | 1993-07-06 | 1993-07-06 | 1997-10-23 |  | Transverse Tine | 5 | 6 |  | 0 |  | polyolefin |  |  | PG 58-28 |  | Marshall 75 Blow |  |  | 1993 | 2331
95 | Mainline | Asphalt | 5 | Passing | 12 | 38.1 | Hot Mix Asphalt Phase I | None | HMA | 1993-06-05 | 1993-07-05 | 1997-10-23 |  | Transverse Tine | 5 | 6 |  | 0 |  | polyolefin |  |  | PG 58-28 |  | Marshall 75 Blow |  |  | 1993 | 2331
95 | Mainline | Asphalt | 4 | Passing | 12 | 76.2 | Hot Mix Asphalt Phase I | None | HMA | 1993-07-03 | 1993-07-03 | 1997-10-23 |  | Transverse Tine | 5 | 6 |  | 0 |  | polyolefin |  |  | PG 58-28 |  | Marshall 75 Blow |  |  | 1993 | 2331
95 | Mainline | Asphalt | 3 | Passing | 12 | 76.2 | Hot Mix Asphalt Phase I | None | HMA | 1993-07-02 | 1993-07-02 | 1997-10-23 |  | Transverse Tine | 5 | 6 |  | 0 |  | polyolefin |  |  | PG 58-28 |  | Marshall 75 Blow |  |  | 1993 | 2331
95 | Mainline | Asphalt | 2 | Passing | 12 | 101.6 | Hot Mix Asphalt Phase I | None | HMA | 1993-07-01 | 1993-07-01 | 1997-10-23 |  | Transverse Tine | 5 | 6 |  | 0 |  | polyolefin |  |  | PG 58-28 |  | Marshall 75 Blow |  |  | 1993 | 2331
95 | Mainline | Clay | 1 | Passing | 12 | 0 | Clay Subgrade R=12 | None | HMA | 1990-10-05 | 1993-06-29 | 1997-10-23 |  | Transverse Tine | 5 | 6 |  | 0 |  | polyolefin | [7 empty] | 1993
95 | Mainline | Asphalt | 5 | Right Shldr | 4 | 50.8 | Hot Mix Asphalt | None | HMA | 1993-07-12 | 1993-07-12 | 1997-10-23 |  | Transverse Tine |  |  |  | 0 |  | polyolefin |  |  | PG 58-28 |  |  |  |  | 1993 | 2331
95 | Mainline | Gravel | 4 | Right Shldr | 4 | 76.2 | Class 5 Shouldering Aggregate | None | HMA | 1993-07-11 | 1993-07-11 | 1997-10-23 |  | Transverse Tine |  |  |  | 0 |  | polyolefin | [6 empty] | Class 5 Shouldering Aggregate | 1993 | 2221
95 | Mainline | Gravel | 3 | Right Shldr | 4 | 76.2 | Aggregate - Class 3 Shouldering | None | HMA | 1993-07-10 | 1993-07-10 | 1997-10-23 |  | Transverse Tine |  |  |  | 0 |  | polyolefin | [6 empty] | Class 3 Shouldering Aggregate | 1992 | 2221
95 | Mainline | Gravel | 2 | Right Shldr | 4 | 127 | Class 5 Special gradation for MnROAD - Base | None | HMA | 1993-07-09 | 1993-07-09 | 1997-10-23 |  | Transverse Tine |  |  |  | 0 |  | polyolefin | [6 empty] | Class 5 MnROAD - Base Special | 1992 | 2211, 3138
95 | Mainline | Clay | 1 | Right Shldr | 4 | 0 | Clay Subgrade R=12 | None | HMA | 1990-10-05 | 1993-06-29 | 1997-10-23 |  | Transverse Tine |  |  |  | 0 |  | polyolefin | [7 empty] | 1993
96 | Mainline | Concrete | 9 | Driving | 12 | -6.35 | Diamond Grinding - Conventional | None | HMA | 2011-09-08 | 2011-09-08 | 1997-10-23 |  | Transverse Tine | 5 | 6 |  | 0 | 0 | polypropylene | [7 empty] | 2007
96 | Mainline | Concrete | 8 | Driving | 12 | 152.4 | Portland Cement Concrete - Whitetopping Mix 1 | None | HMA | 1997-10-23 | 1997-10-23 | 1997-10-23 |  | Transverse Tine | 5 | 6 |  | 0 |  | polypropylene |  | Polypropylene | [5 empty] | 1997
96 | Mainline | Asphalt | 7 | Driving | 12 | -152.4 | Milling | None | HMA | 1997-10-03 | 1997-10-03 | 1997-10-23 |  | Transverse Tine | 5 | 6 |  | 0 |  | polypropylene | [8 empty] | 2232
96 | Mainline | Asphalt | 7 | Driving | 12 | 38.1 | Hot Mix Asphalt Phase I | None | HMA | 1993-07-06 | 1993-07-06 | 1997-10-23 |  | Transverse Tine | 5 | 6 |  | 0 |  | polypropylene |  |  | PG 58-28 |  | Marshall 75 Blow |  |  | 1993 | 2331
96 | Mainline | Asphalt | 5 | Driving | 12 | 38.1 | Hot Mix Asphalt Phase I | None | HMA | 1993-07-05 | 1993-07-05 | 1997-10-23 |  | Transverse Tine | 5 | 6 |  | 0 |  | polypropylene |  |  | PG 58-28 |  | Marshall 75 Blow |  |  | 1993 | 2331
96 | Mainline | Asphalt | 4 | Driving | 12 | 76.2 | Hot Mix Asphalt Phase I | None | HMA | 1993-07-03 | 1993-07-03 | 1997-10-23 |  | Transverse Tine | 5 | 6 |  | 0 |  | polypropylene |  |  | PG 58-28 |  | Marshall 75 Blow |  |  | 1993 | 2331
96 | Mainline | Asphalt | 3 | Driving | 12 | 76.2 | Hot Mix Asphalt Phase I | None | HMA | 1993-07-02 | 1993-07-02 | 1997-10-23 |  | Transverse Tine | 5 | 6 |  | 0 |  | polypropylene |  |  | PG 58-28 |  | Marshall 75 Blow |  |  | 1993 | 2331
96 | Mainline | Asphalt | 2 | Driving | 12 | 101.6 | Hot Mix Asphalt Phase I | None | HMA | 1993-07-01 | 1993-07-01 | 1997-10-23 |  | Transverse Tine | 5 | 6 |  | 0 |  | polypropylene |  |  | PG 58-28 |  | Marshall 75 Blow |  |  | 1993 | 2331
96 | Mainline | Clay | 1 | Driving | 12 | 0 | Clay Subgrade R=12 | None | HMA | 1990-10-05 | 1993-06-29 | 1997-10-23 |  | Transverse Tine | 5 | 6 |  | 0 |  | polypropylene | [7 empty] | 1993
96 | Mainline | Asphalt | 5 | Left Shldr | 10 | 50.8 | Hot Mix Asphalt | None | HMA | 1993-07-12 | 1993-07-12 | 1997-10-23 |  | Transverse Tine |  |  |  | 0 |  | polypropylene |  |  | PG 58-28 |  |  |  |  | 1993 | 2331
96 | Mainline | Gravel | 4 | Left Shldr | 10 | 76.2 | Class 5 Shouldering Aggregate | None | HMA | 1993-07-11 | 1993-07-11 | 1997-10-23 |  | Transverse Tine |  |  |  | 0 |  | polypropylene | [6 empty] | Class 5 Shouldering Aggregate | 1993 | 2221
96 | Mainline | Gravel | 3 | Left Shldr | 10 | 76.2 | Aggregate - Class 3 Shouldering | None | HMA | 1993-07-10 | 1993-07-10 | 1997-10-23 |  | Transverse Tine |  |  |  | 0 |  | polypropylene | [6 empty] | Class 3 Shouldering Aggregate | 1992 | 2221
96 | Mainline | Gravel | 2 | Left Shldr | 10 | 127 | Class 5 Special gradation for MnROAD - Base | None | HMA | 1993-07-09 | 1993-07-09 | 1997-10-23 |  | Transverse Tine |  |  |  | 0 |  | polypropylene | [6 empty] | Class 5 MnROAD - Base Special | 1992 | 2211, 3138
96 | Mainline | Clay | 1 | Left Shldr | 10 | 0 | Clay Subgrade R=12 | None | HMA | 1990-10-05 | 1993-06-29 | 1997-10-23 |  | Transverse Tine |  |  |  | 0 |  | polypropylene | [7 empty] | 1993
96 | Mainline | Concrete | 10 | Passing | 12 | -6.35 | Diamond Grinding - Conventional | None | HMA | 2011-09-08 | 2011-09-08 | 1997-10-23 |  | Transverse Tine | 5 | 6 |  | 0 | 0 | polypropylene | [7 empty] | 2007
96 | Mainline | Concrete | 9 | Passing | 12 | 152.4 | Portland Cement Concrete - Whitetopping Mix 1 | None | HMA | 1997-10-23 | 1997-10-23 | 1997-10-23 |  | Transverse Tine | 5 | 6 |  | 0 | 0 | polypropylene |  | Polypropylene | [5 empty] | 1997
96 | Mainline | Asphalt | 8 | Passing | 12 | -152.4 | Milling | None | HMA | 1997-10-23 | 1997-10-23 | 1997-10-23 |  | Transverse Tine | 5 | 6 |  | 0 | 0 | polypropylene | [8 empty] | 2232
96 | Mainline | Asphalt | 7 | Passing | 12 | 38.1 | Hot Mix Asphalt Phase I | None | HMA | 1993-07-06 | 1993-07-06 | 1997-10-23 |  | Transverse Tine | 5 | 6 |  | 0 |  | polypropylene |  |  | PG 58-28 |  | Marshall 75 Blow |  |  | 1993 | 2331
96 | Mainline | Asphalt | 5 | Passing | 12 | 38.1 | Hot Mix Asphalt Phase I | None | HMA | 1993-07-05 | 1993-07-05 | 1997-10-23 |  | Transverse Tine | 5 | 6 |  | 0 |  | polypropylene |  |  | PG 58-28 |  | Marshall 75 Blow |  |  | 1993 | 2331
96 | Mainline | Asphalt | 4 | Passing | 12 | 76.2 | Hot Mix Asphalt Phase I | None | HMA | 1993-07-03 | 1993-07-03 | 1997-10-23 |  | Transverse Tine | 5 | 6 |  | 0 |  | polypropylene |  |  | PG 58-28 |  | Marshall 75 Blow |  |  | 1993 | 2331
96 | Mainline | Asphalt | 3 | Passing | 12 | 76.2 | Hot Mix Asphalt Phase I | None | HMA | 1993-07-02 | 1993-07-02 | 1997-10-23 |  | Transverse Tine | 5 | 6 |  | 0 |  | polypropylene |  |  | PG 58-28 |  | Marshall 75 Blow |  |  | 1993 | 2331
96 | Mainline | Asphalt | 2 | Passing | 12 | 101.6 | Hot Mix Asphalt Phase I | None | HMA | 1993-07-01 | 1993-07-01 | 1997-10-23 |  | Transverse Tine | 5 | 6 |  | 0 |  | polypropylene |  |  | PG 58-28 |  | Marshall 75 Blow |  |  | 1993 | 2331
96 | Mainline | Clay | 1 | Passing | 12 | 0 | Clay Subgrade R=12 | None | HMA | 1990-10-05 | 1993-06-29 | 1997-10-23 |  | Transverse Tine | 5 | 6 |  | 0 |  | polypropylene | [7 empty] | 1993
96 | Mainline | Asphalt | 5 | Right Shldr | 4 | 50.8 | Hot Mix Asphalt | None | HMA | 1993-07-12 | 1993-07-12 | 1997-10-23 |  | Transverse Tine |  |  |  | 0 |  | polypropylene |  |  | PG 58-28 |  |  |  |  | 1993 | 2331
96 | Mainline | Gravel | 4 | Right Shldr | 4 | 76.2 | Class 5 Shouldering Aggregate | None | HMA | 1993-07-11 | 1993-07-11 | 1997-10-23 |  | Transverse Tine |  |  |  | 0 |  | polypropylene | [6 empty] | Class 5 Shouldering Aggregate | 1993 | 2221
96 | Mainline | Gravel | 3 | Right Shldr | 4 | 76.2 | Aggregate - Class 3 Shouldering | None | HMA | 1993-07-10 | 1993-07-10 | 1997-10-23 |  | Transverse Tine |  |  |  | 0 |  | polypropylene | [6 empty] | Class 3 Shouldering Aggregate | 1992 | 2221
96 | Mainline | Gravel | 2 | Right Shldr | 4 | 127 | Class 5 Special gradation for MnROAD - Base | None | HMA | 1993-07-09 | 1993-07-09 | 1997-10-23 |  | Transverse Tine |  |  |  | 0 |  | polypropylene | [6 empty] | Class 5 MnROAD - Base Special | 1992 | 2211, 3138
96 | Mainline | Clay | 1 | Right Shldr | 4 | 0 | Clay Subgrade R=12 | None | HMA | 1990-10-05 | 1993-06-29 | 1997-10-23 |  | Transverse Tine |  |  |  | 0 |  | polypropylene | [7 empty] | 1993
97 | Mainline | Concrete | 8 | Driving | 12 | 152.4 | Portland Cement Concrete - Whitetopping Mix 1 | None | HMA | 1997-10-23 | 1997-10-23 | 1997-10-23 | 2010-04-19 | Transverse Tine | 10 | 12 |  | 0 |  | polypropylene |  | Polypropylene | [5 empty] | 1997
97 | Mainline | Asphalt | 7 | Driving | 12 | -152.4 | Milling | None | HMA | 1997-10-03 | 1997-10-03 | 1997-10-23 | 2010-04-19 | Transverse Tine | 10 | 12 |  | 0 |  | polypropylene | [8 empty] | 2232
97 | Mainline | Asphalt | 6 | Driving | 12 | 38.1 | Hot Mix Asphalt Phase I | None | HMA | 1993-07-06 | 1993-07-06 | 1997-10-23 | 2010-04-19 | Transverse Tine | 10 | 12 |  | 0 |  | polypropylene |  |  | PG 58-28 |  | Marshall 75 Blow |  |  | 1993 | 2331
97 | Mainline | Asphalt | 5 | Driving | 12 | 38.1 | Hot Mix Asphalt Phase I | None | HMA | 1993-07-05 | 1993-07-05 | 1997-10-23 | 2010-04-19 | Transverse Tine | 10 | 12 |  | 0 |  | polypropylene |  |  | PG 58-28 |  | Marshall 75 Blow |  |  | 1993 | 2331
97 | Mainline | Asphalt | 4 | Driving | 12 | 76.2 | Hot Mix Asphalt Phase I | None | HMA | 1993-07-03 | 1993-07-03 | 1997-10-23 | 2010-04-19 | Transverse Tine | 10 | 12 |  | 0 |  | polypropylene |  |  | PG 58-28 |  | Marshall 75 Blow |  |  | 1993 | 2331
97 | Mainline | Asphalt | 3 | Driving | 12 | 76.2 | Hot Mix Asphalt Phase I | None | HMA | 1993-07-02 | 1993-07-02 | 1997-10-23 | 2010-04-19 | Transverse Tine | 10 | 12 |  | 0 |  | polypropylene |  |  | PG 58-28 |  | Marshall 75 Blow |  |  | 1993 | 2331
97 | Mainline | Asphalt | 2 | Driving | 12 | 101.6 | Hot Mix Asphalt Phase I | None | HMA | 1993-07-01 | 1993-07-01 | 1997-10-23 | 2010-04-19 | Transverse Tine | 10 | 12 |  | 0 |  | polypropylene |  |  | PG 58-28 |  | Marshall 75 Blow |  |  | 1993 | 2331
97 | Mainline | Clay | 1 | Driving | 12 | 0 | Clay Subgrade R=12 | None | HMA | 1990-10-05 | 1993-06-29 | 1997-10-23 | 2010-04-19 | Transverse Tine | 10 | 12 |  | 0 |  | polypropylene | [7 empty] | 1993
97 | Mainline | Asphalt | 5 | Left Shldr | 10 | 50.8 | Hot Mix Asphalt | None | HMA | 1993-07-12 | 1993-07-12 | 1997-10-23 | 2010-04-19 | Transverse Tine |  |  |  | 0 |  | polypropylene |  |  | PG 58-28 |  |  |  |  | 1993 | 2331
97 | Mainline | Gravel | 4 | Left Shldr | 10 | 76.2 | Class 5 Shouldering Aggregate | None | HMA | 1993-07-11 | 1993-07-11 | 1997-10-23 | 2010-04-19 | Transverse Tine |  |  |  | 0 |  | polypropylene | [6 empty] | Class 5 Shouldering Aggregate | 1993 | 2221
97 | Mainline | Gravel | 3 | Left Shldr | 10 | 76.2 | Aggregate - Class 3 Shouldering | None | HMA | 1993-07-10 | 1993-07-10 | 1997-10-23 | 2010-04-19 | Transverse Tine |  |  |  | 0 |  | polypropylene | [6 empty] | Class 3 Shouldering Aggregate | 1992 | 2221
97 | Mainline | Gravel | 2 | Left Shldr | 10 | 127 | Class 5 Special gradation for MnROAD - Base | None | HMA | 1993-07-09 | 1993-07-09 | 1997-10-23 | 2010-04-19 | Transverse Tine |  |  |  | 0 |  | polypropylene | [6 empty] | Class 5 MnROAD - Base Special | 1992 | 2211, 3138
97 | Mainline | Clay | 1 | Left Shldr | 10 | 0 | Clay Subgrade R=12 | None | HMA | 1990-10-05 | 1993-06-29 | 1997-10-23 | 2010-04-19 | Transverse Tine |  |  |  | 0 |  | polypropylene | [7 empty] | 1993
97 | Mainline | Concrete | 8 | Passing | 12 | 152.4 | Portland Cement Concrete - Whitetopping Mix 1 | None | HMA | 1997-10-23 | 1997-10-23 | 1997-10-23 | 2010-04-19 | Transverse Tine | 10 | 12 |  | 0 |  | polypropylene |  | Polypropylene | [5 empty] | 1997
97 | Mainline | Asphalt | 7 | Passing | 12 | -152.4 | Milling | None | HMA | 1997-10-03 | 1997-10-03 | 1997-10-23 | 2010-04-19 | Transverse Tine | 10 | 12 |  | 0 |  | polypropylene | [8 empty] | 2232
97 | Mainline | Asphalt | 6 | Passing | 12 | 38.1 | Hot Mix Asphalt Phase I | None | HMA | 1993-07-06 | 1993-07-06 | 1997-10-23 | 2010-04-19 | Transverse Tine | 10 | 12 |  | 0 |  | polypropylene |  |  | PG 58-28 |  | Marshall 75 Blow |  |  | 1993 | 2331
97 | Mainline | Asphalt | 5 | Passing | 12 | 38.1 | Hot Mix Asphalt Phase I | None | HMA | 1993-07-05 | 1993-07-05 | 1997-10-23 | 2010-04-19 | Transverse Tine | 10 | 12 |  | 0 |  | polypropylene |  |  | PG 58-28 |  | Marshall 75 Blow |  |  | 1993 | 2331
97 | Mainline | Asphalt | 4 | Passing | 12 | 76.2 | Hot Mix Asphalt Phase I | None | HMA | 1993-07-03 | 1993-07-03 | 1997-10-23 | 2010-04-19 | Transverse Tine | 10 | 12 |  | 0 |  | polypropylene |  |  | PG 58-28 |  | Marshall 75 Blow |  |  | 1993 | 2331
97 | Mainline | Asphalt | 3 | Passing | 12 | 76.2 | Hot Mix Asphalt Phase I | None | HMA | 1993-07-02 | 1993-07-02 | 1997-10-23 | 2010-04-19 | Transverse Tine | 10 | 12 |  | 0 |  | polypropylene |  |  | PG 58-28 |  | Marshall 75 Blow |  |  | 1993 | 2331
97 | Mainline | Asphalt | 2 | Passing | 12 | 101.6 | Hot Mix Asphalt Phase I | None | HMA | 1993-07-01 | 1993-07-01 | 1997-10-23 | 2010-04-19 | Transverse Tine | 10 | 12 |  | 0 |  | polypropylene |  |  | PG 58-28 |  | Marshall 75 Blow |  |  | 1993 | 2331
97 | Mainline | Clay | 1 | Passing | 12 | 0 | Clay Subgrade R=12 | None | HMA | 1990-10-05 | 1993-06-29 | 1997-10-23 | 2010-04-19 | Transverse Tine | 10 | 12 |  | 0 |  | polypropylene | [7 empty] | 1993
97 | Mainline | Asphalt | 5 | Right Shldr | 4 | 50.8 | Hot Mix Asphalt | None | HMA | 1993-07-12 | 1993-07-12 | 1997-10-23 | 2010-04-19 | Transverse Tine |  |  |  | 0 |  | polypropylene |  |  | PG 58-28 |  |  |  |  | 1993 | 2331
97 | Mainline | Gravel | 4 | Right Shldr | 4 | 76.2 | Class 5 Shouldering Aggregate | None | HMA | 1993-07-11 | 1993-07-11 | 1997-10-23 | 2010-04-19 | Transverse Tine |  |  |  | 0 |  | polypropylene | [6 empty] | Class 5 Shouldering Aggregate | 1993 | 2221
97 | Mainline | Gravel | 3 | Right Shldr | 4 | 76.2 | Aggregate - Class 3 Shouldering | None | HMA | 1993-07-10 | 1993-07-10 | 1997-10-23 | 2010-04-19 | Transverse Tine |  |  |  | 0 |  | polypropylene | [6 empty] | Class 3 Shouldering Aggregate | 1992 | 2221
97 | Mainline | Gravel | 2 | Right Shldr | 4 | 127 | Class 5 Special gradation for MnROAD - Base | None | HMA | 1993-07-09 | 1993-07-09 | 1997-10-23 | 2010-04-19 | Transverse Tine |  |  |  | 0 |  | polypropylene | [6 empty] | Class 5 MnROAD - Base Special | 1992 | 2211, 3138
97 | Mainline | Clay | 1 | Right Shldr | 4 | 0 | Clay Subgrade R=12 | None | HMA | 1990-10-05 | 1993-06-29 | 1997-10-23 | 2010-04-19 | Transverse Tine |  |  |  | 0 |  | polypropylene | [7 empty] | 1993
105 | Mainline | Concrete | 2 | Driving | 14 | 101.6 | Phase 2 - High Performance Concrete - 60 Year Design | Wick Drains | HMA | 2008-10-08 | 2008-10-08 | 2008-10-30 |  | Long Tine+Trad Grind | 15 | 14 |  | 0 | [9 empty] | 2008 | 2301
105 | Mainline | Asphalt | 1 | Driving | 14 | 25.4 | PASSRC - Permeable Asphalt Stabilized Stress Relief Course | Wick Drains | HMA | 2008-09-16 | 2008-09-16 | 2008-10-30 |  | Long Tine+Trad Grind | 15 | 14 |  | 0 |  |  |  |  | PG 64-22 |  |  |  |  | 2008 | 2350
105 | Mainline | Asphalt | 2 | Left Shldr | 8 | 76.2 | Hot Mix Asphalt | Wick Drains | HMA | 2008-10-30 | 2008-10-30 | 2008-10-30 |  | Long Tine+Trad Grind |  |  |  | 0 |  |  |  |  | PG 58-28 |  | SuperPave Level 4 |  |  | 2008 | SPWEB440B
105 | Mainline | Gravel | 1 | Left Shldr | 8 | 50.8 | Class 5 Shouldering Aggregate | Wick Drains | HMA | 2008-10-21 | 2008-10-21 | 2008-10-30 |  | Long Tine+Trad Grind |  |  |  | 0 | [8 empty] | Class 5 Shouldering Aggregate | 1993 | 2221
105 | Mainline | Concrete | 2 | Passing | 13 | 101.6 | Phase 2 - High Performance Concrete - 60 Year Design | Wick Drains | HMA | 2008-10-08 | 2008-10-08 | 2008-10-30 |  | Long Tine+Trad Grind | 15 | 13 |  | 0 | [9 empty] | 2008 | 2301
105 | Mainline | Asphalt | 1 | Passing | 13 | 25.4 | PASSRC - Permeable Asphalt Stabilized Stress Relief Course | Wick Drains | HMA | 2008-09-16 | 2008-09-16 | 2008-10-30 |  | Long Tine+Trad Grind | 15 | 13 |  | 0 |  |  |  |  | PG 64-22 |  |  |  |  | 2008 | 2350
105 | Mainline | Asphalt | 2 | Right Shldr | 3 | 76.2 | Hot Mix Asphalt | Wick Drains | HMA | 2008-10-30 | 2008-10-30 | 2008-10-30 |  | Long Tine+Trad Grind |  |  |  | 0 |  |  |  |  | PG 58-28 |  | SuperPave Level 4 |  |  | 2008 | SPWEB440B
105 | Mainline | Gravel | 1 | Right Shldr | 3 | 50.8 | Class 5 Shouldering Aggregate | Wick Drains | HMA | 2008-10-21 | 2008-10-21 | 2008-10-30 |  | Long Tine+Trad Grind |  |  |  | 0 | [8 empty] | Class 5 Shouldering Aggregate | 1993 | 2221
106 | Mainline | Asphalt | 5 | Driving | 12 | 50.8 | 4.75 mm Taconite HMA | None | HMA | 2008-10-30 | 2008-10-30 | 2008-10-30 |  |  | 15 | 12 |  | 0 |  |  |  |  | PG 64-34 |  | SuperPave Level 4 |  |  | 2008 | 2360
106 | Mainline | Concrete | 4 | Driving | 12 | 127 | Phase 2 - High Performance Concrete - 60 Year Design | None | HMA | 2008-10-09 | 2008-10-09 | 2008-10-30 |  |  | 15 | 12 |  | 0 | [9 empty] | 2008 | 2301
106 | Mainline | Gravel | 3 | Driving | 12 | 152.4 | Class 1 Stabilizing Aggregate - see Spec 3149 for gradation | None | HMA | 2008-09-22 | 2008-09-22 | 2008-10-30 |  |  | 15 | 12 |  | 0 | [8 empty] | Class 1 Spec 3149 Stabilizing Aggregate | 2008 | 2211, 3149
106 | Mainline | Gravel | 2 | Driving | 12 | 152.4 | Class 5 (Standard) - Base | None | HMA | 2008-09-05 | 2008-09-05 | 2008-10-30 |  |  | 15 | 12 |  | 0 | [9 empty] | 2006 | 2211, 3138
106 | Mainline | Clay | 1 | Driving | 12 | 0 | Clay Subgrade R=12 | None | HMA | 2008-08-25 | 2008-08-25 | 2008-10-30 |  |  | 15 | 12 |  | 0 | [9 empty] | 1993
106 | Mainline | Asphalt | 5 | Left Shldr | 10 | 76.2 | Hot Mix Asphalt | None | HMA | 2008-10-30 | 2008-10-30 | 2008-10-30 | [5 empty] | 0 |  |  |  |  | PG 58-28 |  | SuperPave Level 4 |  |  | 2008 | SPWEB440B
106 | Mainline | Gravel | 4 | Left Shldr | 10 | 101.6 | Class 5 Shouldering Aggregate | None | HMA | 2008-10-16 | 2008-10-22 | 2008-10-30 | [5 empty] | 0 | [8 empty] | Class 5 Shouldering Aggregate | 1993 | 2221
106 | Mainline | Gravel | 3 | Left Shldr | 10 | 152.4 | Class 1 Stabilizing Aggregate - see Spec 3149 for gradation | None | HMA | 2008-09-22 | 2008-09-22 | 2008-10-30 | [5 empty] | 0 | [8 empty] | Class 1 Spec 3149 Stabilizing Aggregate | 2008 | 2211, 3149
106 | Mainline | Gravel | 2 | Left Shldr | 10 | 152.4 | Class 5 (Standard) - Base | None | HMA | 2008-09-05 | 2008-09-05 | 2008-10-30 | [5 empty] | 0 | [9 empty] | 2006 | 2211, 3138
106 | Mainline | Clay | 1 | Left Shldr | 10 | 0 | Clay Subgrade R=12 | None | HMA | 2008-08-25 | 2008-08-25 | 2008-10-30 | [5 empty] | 0 | [9 empty] | 1993
106 | Mainline | Asphalt | 5 | Passing | 12 | 50.8 | 4.75 mm Taconite HMA | None | HMA | 2008-10-30 | 2008-10-30 | 2008-10-30 |  |  | 15 | 12 |  | 0 |  |  |  |  | PG 64-34 |  | SuperPave Level 4 |  |  | 2008 | 2360
106 | Mainline | Concrete | 4 | Passing | 12 | 127 | Phase 2 - High Performance Concrete - 60 Year Design | None | HMA | 2008-10-09 | 2008-10-09 | 2008-10-30 |  |  | 15 | 12 |  | 0 | [9 empty] | 2008 | 2301
106 | Mainline | Gravel | 3 | Passing | 12 | 152.4 | Class 1 Stabilizing Aggregate - see Spec 3149 for gradation | None | HMA | 2008-09-22 | 2008-09-22 | 2008-10-30 |  |  | 15 | 12 |  | 0 | [8 empty] | Class 1 Spec 3149 Stabilizing Aggregate | 2008 | 2211, 3149
106 | Mainline | Gravel | 2 | Passing | 12 | 152.4 | Class 5 (Standard) - Base | None | HMA | 2008-09-05 | 2008-09-05 | 2008-10-30 |  |  | 15 | 12 |  | 0 | [9 empty] | 2006 | 2211, 3138
106 | Mainline | Clay | 1 | Passing | 12 | 0 | Clay Subgrade R=12 | None | HMA | 2008-08-25 | 2008-08-25 | 2008-10-30 |  |  | 15 | 12 |  | 0 | [9 empty] | 1993
106 | Mainline | Asphalt | 5 | Right Shldr | 4 | 76.2 | Hot Mix Asphalt | None | HMA | 2008-10-30 | 2008-10-30 | 2008-10-30 | [5 empty] | 0 |  |  |  |  | PG 58-28 |  | SuperPave Level 4 |  |  | 2008 | SPWEB440B
106 | Mainline | Gravel | 4 | Right Shldr | 4 | 101.6 | Class 5 Shouldering Aggregate | None | HMA | 2008-10-16 | 2008-10-22 | 2008-10-30 | [5 empty] | 0 | [8 empty] | Class 5 Shouldering Aggregate | 1993 | 2221
106 | Mainline | Gravel | 3 | Right Shldr | 4 | 152.4 | Class 1 Stabilizing Aggregate - see Spec 3149 for gradation | None | HMA | 2008-09-22 | 2008-09-22 | 2008-10-30 | [5 empty] | 0 | [8 empty] | Class 1 Spec 3149 Stabilizing Aggregate | 2008 | 2211, 3149
106 | Mainline | Gravel | 2 | Right Shldr | 4 | 152.4 | Class 5 (Standard) - Base | None | HMA | 2008-09-05 | 2008-09-05 | 2008-10-30 | [5 empty] | 0 | [9 empty] | 2006 | 2211, 3138
106 | Mainline | Clay | 1 | Right Shldr | 4 | 0 | Clay Subgrade R=12 | None | HMA | 2008-08-25 | 2008-08-25 | 2008-10-30 | [5 empty] | 0 | [9 empty] | 1993
113 | Mainline | Concrete | 4 | Driving | 12 | 127 | Phase 2 - High Performance Concrete - 60 Year Design | None | HMA | 2008-10-10 | 2008-10-10 | 2008-10-31 | 2013-05-21 | Heavy Turf | 1512 | 12 |  | 0 | [9 empty] | 2008 | 2301
113 | Mainline | Gravel | 3 | Driving | 12 | 127 | Class 1 Stabilizing Aggregate - see Spec 3149 for gradation | None | HMA | 2008-09-22 | 2008-09-22 | 2008-10-31 | 2013-05-21 | Heavy Turf | 1512 | 12 |  | 0 | [8 empty] | Class 1 Spec 3149 Stabilizing Aggregate | 2008 | 2211, 3149
113 | Mainline | Gravel | 2 | Driving | 12 | 127 | Class 5 (Standard) - Base | None | HMA | 2008-09-05 | 2008-09-05 | 2008-10-31 | 2013-05-21 | Heavy Turf | 1512 | 12 |  | 0 | [9 empty] | 2006 | 2211, 3138
113 | Mainline | Clay | 1 | Driving | 12 | 0 | Clay Subgrade R=12 | None | HMA | 2008-08-25 | 2008-08-25 | 2008-10-31 | 2013-05-21 | Heavy Turf | 1512 | 12 |  | 0 | [9 empty] | 1993
113 | Mainline | Asphalt | 5 | Left Shldr | 10 | 76.2 | Hot Mix Asphalt | None | HMA | 2008-10-31 | 2008-10-31 | 2008-10-31 | 2013-05-21 | Heavy Turf |  |  |  | 0 |  |  |  |  | PG 58-28 |  | SuperPave Level 4 |  |  | 2008 | SPWEB440B
113 | Mainline | Gravel | 4 | Left Shldr | 10 | 50.8 | Class 5 Shouldering Aggregate | None | HMA | 2008-10-20 | 2008-10-22 | 2008-10-31 | 2013-05-21 | Heavy Turf |  |  |  | 0 | [8 empty] | Class 5 Shouldering Aggregate | 1993 | 2221
113 | Mainline | Gravel | 3 | Left Shldr | 10 | 127 | Class 1 Stabilizing Aggregate - see Spec 3149 for gradation | None | HMA | 2008-09-22 | 2008-09-22 | 2008-10-31 | 2013-05-21 | Heavy Turf |  |  |  | 0 | [8 empty] | Class 1 Spec 3149 Stabilizing Aggregate | 2008 | 2211, 3149
113 | Mainline | Gravel | 2 | Left Shldr | 10 | 127 | Class 5 (Standard) - Base | None | HMA | 2008-09-05 | 2008-09-05 | 2008-10-31 | 2013-05-21 | Heavy Turf |  |  |  | 0 | [9 empty] | 2006 | 2211, 3138
113 | Mainline | Clay | 1 | Left Shldr | 10 | 0 | Clay Subgrade R=12 | None | HMA | 2008-08-25 | 2008-08-25 | 2008-10-31 | 2013-05-21 | Heavy Turf |  |  |  | 0 | [9 empty] | 1993
113 | Mainline | Concrete | 4 | Passing | 12 | 127 | Phase 2 - High Performance Concrete - 60 Year Design | None | HMA | 2008-10-10 | 2008-10-10 | 2008-10-31 | 2013-05-21 | Heavy Turf | 1512 | 12 |  | 0 | [9 empty] | 2008 | 2301
113 | Mainline | Gravel | 3 | Passing | 12 | 127 | Class 1 Stabilizing Aggregate - see Spec 3149 for gradation | None | HMA | 2008-09-22 | 2008-09-22 | 2008-10-31 | 2013-05-21 | Heavy Turf | 1512 | 12 |  | 0 | [8 empty] | Class 1 Spec 3149 Stabilizing Aggregate | 2008 | 2211, 3149
113 | Mainline | Gravel | 2 | Passing | 12 | 127 | Class 5 (Standard) - Base | None | HMA | 2008-09-05 | 2008-09-05 | 2008-10-31 | 2013-05-21 | Heavy Turf | 1512 | 12 |  | 0 | [9 empty] | 2006 | 2211, 3138
113 | Mainline | Clay | 1 | Passing | 12 | 0 | Clay Subgrade R=12 | None | HMA | 2008-08-25 | 2008-08-25 | 2008-10-31 | 2013-05-21 | Heavy Turf | 1512 | 12 |  | 0 | [9 empty] | 1993
113 | Mainline | Asphalt | 5 | Right Shldr | 4 | 76.2 | Hot Mix Asphalt | None | HMA | 2008-10-31 | 2008-10-31 | 2008-10-31 | 2013-05-21 | Heavy Turf |  |  |  | 0 |  |  |  |  | PG 58-28 |  | SuperPave Level 4 |  |  | 2008 | SPWEB440B
113 | Mainline | Gravel | 4 | Right Shldr | 4 | 50.8 | Class 5 Shouldering Aggregate | None | HMA | 2008-10-20 | 2008-10-22 | 2008-10-31 | 2013-05-21 | Heavy Turf |  |  |  | 0 | [8 empty] | Class 5 Shouldering Aggregate | 1993 | 2221
113 | Mainline | Gravel | 3 | Right Shldr | 4 | 127 | Class 1 Stabilizing Aggregate - see Spec 3149 for gradation | None | HMA | 2008-09-22 | 2008-09-22 | 2008-10-31 | 2013-05-21 | Heavy Turf |  |  |  | 0 | [8 empty] | Class 1 Spec 3149 Stabilizing Aggregate | 2008 | 2211, 3149
113 | Mainline | Gravel | 2 | Right Shldr | 4 | 127 | Class 5 (Standard) - Base | None | HMA | 2008-09-05 | 2008-09-05 | 2008-10-31 | 2013-05-21 | Heavy Turf |  |  |  | 0 | [9 empty] | 2006 | 2211, 3138
113 | Mainline | Clay | 1 | Right Shldr | 4 | 0 | Clay Subgrade R=12 | None | HMA | 2008-08-25 | 2008-08-25 | 2008-10-31 | 2013-05-21 | Heavy Turf |  |  |  | 0 | [9 empty] | 1993
114 | Mainline | Concrete | 2 | Driving | 12 | 152.4 | Phase 2 - High Performance Concrete - 60 Year Design | None | HMA | 2008-10-10 | 2008-10-10 | 2008-10-30 |  | Long Broom | 6 | 6 |  | 0 | [9 empty] | 2008 | 2301
114 | Mainline | Asphalt | 1 | Driving | 12 | -152.4 | Milling | None | HMA | 2008-05-08 | 2008-05-08 | 2008-10-30 |  | Long Broom | 6 | 6 |  | 0 | [10 empty] | 2232
114 | Mainline | Asphalt | 2 | Left Shldr | 10 | 76.2 | Hot Mix Asphalt | None | HMA | 2008-09-30 | 2008-10-30 | 2008-10-30 |  | Long Broom |  |  |  | 0 |  |  |  |  | PG 58-28 |  | SuperPave Level 4 |  |  | 2008 | SPWEB440B
114 | Mainline | Asphalt | 1 | Left Shldr | 10 | -76.2 | Milling | None | HMA | 2008-05-08 | 2008-05-08 | 2008-10-30 |  | Long Broom |  |  |  | 0 | [10 empty] | 2232
114 | Mainline | Concrete | 2 | Passing | 12 | 152.4 | Phase 2 - High Performance Concrete - 60 Year Design | None | HMA | 2008-10-10 | 2008-10-10 | 2008-10-30 |  | Long Broom | 6 | 6 |  | 0 | [9 empty] | 2008 | 2301
114 | Mainline | Asphalt | 1 | Passing | 12 | -152.4 | Milling | None | HMA | 2008-05-08 | 2008-05-08 | 2008-10-30 |  | Long Broom | 6 | 6 |  | 0 | [10 empty] | 2232
114 | Mainline | Asphalt | 2 | Right Shldr | 4 | 76.2 | Hot Mix Asphalt | None | HMA | 2008-09-30 | 2008-10-30 | 2008-10-30 |  | Long Broom |  |  |  | 0 |  |  |  |  | PG 58-28 |  | SuperPave Level 4 |  |  | 2008 | SPWEB440B
114 | Mainline | Asphalt | 1 | Right Shldr | 4 | -76.2 | Milling | None | HMA | 2008-05-08 | 2008-05-08 | 2008-10-30 |  | Long Broom |  |  |  | 0 | [10 empty] | 2232
123 | Mainline | Asphalt | 1 | Driving | 12 | 0 | 4.75 mm Taconite HMA | None |  | 2013-05-21 | 2013-05-21 | 2013-05-21 | [5 empty] | 0 | 0 |  |  |  | PG 64-34 |  | SuperPave Level 4 |  |  | 2008 | 2360
123 | Mainline | Asphalt | 1 | Passing | 12 | 0 | 4.75 mm Taconite HMA | None |  | 2013-05-21 | 2013-05-21 | 2013-05-21 | [5 empty] | 0 | 0 |  |  |  | PG 64-34 |  | SuperPave Level 4 |  |  | 2008 | 2360
140 | Low Volume Road | Concrete | 2 | Inside | 12 | 76.2 | Fiber Reinforced Overlay | None | HMA | 2013-06-10 | 2013-06-10 | 2013-05-29 | [5 empty] | 0 | 0 |  |  | Propex - Fibermesh 650
140 | Low Volume Road | Geotextile | 1 | Inside | 12 | 2.54 | non-woven | None | HMA | 2013-06-06 | 2013-06-06 | 2013-05-29 | [5 empty] | 0 | 0 | [8 empty] | 2011 | 2301
140 | Low Volume Road | Gravel | 1 | Inside Shldr | 12 | 76.2 | Asphalt Millings - Compacted inplace with no stabilization added | None | HMA | 2013-06-13 | 2013-06-13 | 2013-05-29 | [5 empty] | 0 | 0
140 | Low Volume Road | Concrete | 2 | Outside | 12 | 76.2 | Fiber Reinforced Overlay | None | HMA | 2013-06-10 | 2013-06-10 | 2013-05-29 | [5 empty] | 0 | 0 |  |  | Propex - Fibermesh 650
140 | Low Volume Road | Geotextile | 1 | Outside | 12 | 2.54 | non-woven | None | HMA | 2013-06-06 | 2013-06-06 | 2013-05-29 | [5 empty] | 0 | 0 | [8 empty] | 2011 | 2301
140 | Low Volume Road | Gravel | 1 | Outside Shldr | 12 | 76.2 | Asphalt Millings - Compacted inplace with no stabilization added | None | HMA | 2013-06-13 | 2013-06-13 | 2013-05-29 | [5 empty] | 0 | 0
160 | Mainline | Concrete | 3 | Driving | 12 | 127 | Fiber Reinforced Whitetopping Overlay | None | HMA | 2013-06-15 | 2013-06-15 | 2013-06-30 |  | Longitudinal Tine |  |  |  | 0 | 0 |  | Hot Pour Asphalt | Propex - Fibermesh 650
160 | Mainline | Asphalt | 2 | Driving | 12 | -25.4 | Milling | None | HMA | 2013-06-02 | 2013-06-02 | 2013-06-30 |  | Longitudinal Tine |  |  |  | 0 | 0 |  | Hot Pour Asphalt | [7 empty] | 2232
160 | Mainline | Other | 1 | Driving | 12 | -127 | Pavement Removal | None | HMA | 2013-06-01 | 2013-06-01 | 2013-06-30 |  | Longitudinal Tine |  |  |  | 0 | 0 |  | Hot Pour Asphalt
160 | Mainline | Concrete | 3 | Left Shldr | 12 | 101.6 | Fiber Reinforced Whitetopping Overlay | None | HMA | 2013-06-14 | 2013-06-14 | 2013-06-30 |  | Longitudinal Tine |  |  |  | 0 | 0 |  | Hot Pour Asphalt | Propex - Fibermesh 650
160 | Mainline | Asphalt | 2 | Left Shldr | 12 | -25.4 | Milling | None | HMA | 2013-06-01 | 2013-06-01 | 2013-06-30 |  | Longitudinal Tine |  |  |  | 0 | 0 |  | Hot Pour Asphalt | [7 empty] | 2232
160 | Mainline | Other | 1 | Left Shldr | 12 | -101.6 | Pavement Removal | None | HMA | 2013-05-30 | 2013-05-30 | 2013-06-30 |  | Longitudinal Tine |  |  |  | 0 | 0 |  | Hot Pour Asphalt
160 | Mainline | Concrete | 3 | Passing | 12 | 127 | Fiber Reinforced Whitetopping Overlay | None | HMA | 2013-06-15 | 2013-06-15 | 2013-06-30 |  | Longitudinal Tine |  |  |  | 0 | 0 |  | Hot Pour Asphalt | Propex - Fibermesh 650
160 | Mainline | Asphalt | 2 | Passing | 12 | -25.4 | Milling | None | HMA | 2013-06-02 | 2013-06-02 | 2013-06-30 |  | Longitudinal Tine |  |  |  | 0 | 0 |  | Hot Pour Asphalt | [7 empty] | 2232
160 | Mainline | Other | 1 | Passing | 12 | -127 | Pavement Removal | None | HMA | 2013-06-01 | 2013-06-01 | 2013-06-30 |  | Longitudinal Tine |  |  |  | 0 | 0 |  | Hot Pour Asphalt
160 | Mainline | Concrete | 3 | Right Shldr | 12 | 101.6 | Fiber Reinforced Whitetopping Overlay | None | HMA | 2013-06-14 | 2013-06-14 | 2013-06-30 |  | Longitudinal Tine |  |  |  | 0 | 0 |  | Hot Pour Asphalt | Propex - Fibermesh 650
160 | Mainline | Asphalt | 2 | Right Shldr | 12 | -25.4 | Milling | None | HMA | 2013-06-01 | 2013-06-01 | 2013-06-30 |  | Longitudinal Tine |  |  |  | 0 | 0 |  | Hot Pour Asphalt | [7 empty] | 2232
160 | Mainline | Other | 1 | Right Shldr | 12 | -101.6 | Pavement Removal | None | HMA | 2013-05-30 | 2013-05-30 | 2013-06-30 |  | Longitudinal Tine |  |  |  | 0 | 0 |  | Hot Pour Asphalt
161 | Mainline | Concrete | 3 | Driving | 12 | 127 | Fiber Reinforced Whitetopping Overlay | None | HMA | 2013-06-14 | 2013-06-14 | 2013-06-12 | [5 empty] | 0 | 0 |  |  | Propex - Fibermesh 650
161 | Mainline | Asphalt | 2 | Driving | 12 | -25.4 | Milling | None | HMA | 2013-06-01 | 2013-06-01 | 2013-06-12 | [5 empty] | 0 | 0 | [9 empty] | 2232
161 | Mainline | Other | 1 | Driving | 12 | -127 | Pavement Removal | None | HMA | 2013-05-31 | 2013-05-31 | 2013-06-12 | [5 empty] | 0 | 0
161 | Mainline | Asphalt | 2 | Left Shldr | 12 | 76.2 | 2013 Shoulder Mix | None | HMA | 2013-06-18 | 2013-06-18 | 2013-06-12 | [5 empty] | 0 | 0 |  |  |  | PG 49-34 |  | SuperPave Level 2 |  |  | 2013 | SPWEB230M
161 | Mainline | Asphalt | 1 | Left Shldr | 12 | -76.2 | Milling | None | HMA | 2013-06-01 | 2013-06-01 | 2013-06-12 | [5 empty] | 0 | 0 | [9 empty] | 2232
161 | Mainline | Concrete | 3 | Passing | 12 | 127 | Fiber Reinforced Overlay | None | HMA | 2013-06-14 | 2013-06-14 | 2013-06-12 | [5 empty] | 0 | 0 |  |  | Propex - Fibermesh 650
161 | Mainline | Asphalt | 2 | Passing | 12 | -25.4 | Milling | None | HMA | 2013-06-01 | 2013-06-01 | 2013-06-12 | [5 empty] | 0 | 0 | [9 empty] | 2232
161 | Mainline | Other | 1 | Passing | 12 | -127 | Pavement Removal | None | HMA | 2013-05-31 | 2013-05-31 | 2013-06-12 | [5 empty] | 0 | 0
161 | Mainline | Asphalt | 2 | Right Shldr | 12 | 76.2 | 2013 Shoulder Mix | None | HMA | 2013-06-18 | 2013-06-18 | 2013-06-12 | [5 empty] | 0 | 0 |  |  |  | PG 49-34 |  | SuperPave Level 2 |  |  | 2013 | SPWEB230M
161 | Mainline | Asphalt | 1 | Right Shldr | 12 | -76.2 | Milling | None | HMA | 2013-06-01 | 2013-06-01 | 2013-06-12 | [5 empty] | 0 | 0 | [9 empty] | 2232
162 | Mainline | Concrete | 3 | Driving | 12 | 101.6 | Fiber Reinforced Whitetopping Overlay | None | HMA | 2013-06-13 | 2013-06-13 | 2013-06-20 | [5 empty] | 0 | 0 |  |  | Propex - Fibermesh 650
162 | Mainline | Asphalt | 2 | Driving | 12 | -25.4 | Milling | None | HMA | 2013-06-02 | 2013-06-02 | 2013-06-20 | [5 empty] | 0 | 0 | [9 empty] | 2232
162 | Mainline | Other | 1 | Driving | 12 | -101.6 | Pavement Removal | None | HMA | 2013-06-01 | 2013-06-01 | 2013-06-20 | [5 empty] | 0 | 0
162 | Mainline | Asphalt | 2 | Left Shldr | 12 | 50.8 | 2013 Shoulder Mix | None | HMA | 2013-06-18 | 2013-06-18 | 2013-06-20 | [5 empty] | 0 | 0 |  |  |  | PG 49-34 |  | SuperPave Level 2 |  |  | 2013 | SPWEB230M
162 | Mainline | Asphalt | 1 | Left Shldr | 12 | -76.2 | Milling | None | HMA | 2013-06-01 | 2013-06-01 | 2013-06-20 | [5 empty] | 0 | 0 | [9 empty] | 2232
162 | Mainline | Concrete | 3 | Passing | 12 | 101.6 | Fiber Reinforced Whitetopping Overlay | None | HMA | 2013-06-13 | 2013-06-13 | 2013-06-20 | [5 empty] | 0 | 0 |  |  | Propex - Fibermesh 650
162 | Mainline | Asphalt | 2 | Passing | 12 | -25.4 | Milling | None | HMA | 2013-06-02 | 2013-06-02 | 2013-06-20 | [5 empty] | 0 | 0 | [9 empty] | 2232
162 | Mainline | Other | 1 | Passing | 12 | -101.6 | Pavement Removal | None | HMA | 2013-06-01 | 2013-06-01 | 2013-06-20 | [5 empty] | 0 | 0
162 | Mainline | Asphalt | 2 | Right Shldr | 12 | 50.8 | 2013 Shoulder Mix | None | HMA | 2013-06-18 | 2013-06-18 | 2013-06-20 | [5 empty] | 0 | 0 |  |  |  | PG 49-34 |  | SuperPave Level 2 |  |  | 2013 | SPWEB230M
162 | Mainline | Asphalt | 1 | Right Shldr | 12 | -76.2 | Milling | None | HMA | 2013-06-01 | 2013-06-01 | 2013-06-20 | [5 empty] | 0 | 0 | [9 empty] | 2232
163 | Mainline | Concrete | 3 | Driving | 12 | 101.6 | Fiber Reinforced Whitetopping Overlay | None | HMA | 2013-06-03 | 2013-06-03 | 2013-06-15 |  | Longitudinal Tine |  |  |  | 0 | 0 |  | Hot Pour Asphalt | Propex - Fibermesh 650
163 | Mainline | Asphalt | 2 | Driving | 12 | -25.4 | Milling | None | HMA | 2013-06-02 | 2013-06-02 | 2013-06-15 |  | Longitudinal Tine |  |  |  | 0 | 0 |  | Hot Pour Asphalt | [7 empty] | 2232
163 | Mainline | Other | 1 | Driving | 12 | -127 | Pavement Removal | None | HMA | 2013-06-01 | 2013-06-01 | 2013-06-15 |  | Longitudinal Tine |  |  |  | 0 | 0 |  | Hot Pour Asphalt
163 | Mainline | Asphalt | 2 | Left Shldr | 12 | 50.8 | 2013 Shoulder Mix | None | HMA | 2013-06-18 | 2013-06-18 | 2013-06-15 |  | Longitudinal Tine |  |  |  | 0 | 0 |  | Hot Pour Asphalt |  | PG 49-34 |  | SuperPave Level 2 |  |  | 2013 | SPWEB230M
163 | Mainline | Asphalt | 1 | Left Shldr | 12 | -76.2 | Milling | None | HMA | 2013-06-01 | 2013-06-01 | 2013-06-15 |  | Longitudinal Tine |  |  |  | 0 | 0 |  | Hot Pour Asphalt | [7 empty] | 2232
163 | Mainline | Concrete | 3 | Passing | 12 | 101.6 | Fiber Reinforced Whitetopping Overlay | None | HMA | 2013-06-03 | 2013-06-03 | 2013-06-15 |  | Longitudinal Tine |  |  |  | 0 | 0 |  | Hot Pour Asphalt | Propex - Fibermesh 650
163 | Mainline | Asphalt | 2 | Passing | 12 | -25.4 | Milling | None | HMA | 2013-06-02 | 2013-06-02 | 2013-06-15 |  | Longitudinal Tine |  |  |  | 0 | 0 |  | Hot Pour Asphalt | [7 empty] | 2232
163 | Mainline | Other | 1 | Passing | 12 | -127 | Pavement Removal | None | HMA | 2013-06-01 | 2013-06-01 | 2013-06-15 |  | Longitudinal Tine |  |  |  | 0 | 0 |  | Hot Pour Asphalt
163 | Mainline | Asphalt | 2 | Right Shldr | 12 | 50.8 | 2013 Shoulder Mix | None | HMA | 2013-06-18 | 2013-06-18 | 2013-06-15 |  | Longitudinal Tine |  |  |  | 0 | 0 |  | Hot Pour Asphalt |  | PG 49-34 |  | SuperPave Level 2 |  |  | 2013 | SPWEB230M
163 | Mainline | Asphalt | 1 | Right Shldr | 12 | -76.2 | Milling | None | HMA | 2013-06-01 | 2013-06-01 | 2013-06-15 |  | Longitudinal Tine |  |  |  | 0 | 0 |  | Hot Pour Asphalt | [7 empty] | 2232
205 | Mainline | Concrete | 2 | Driving | 14 | 101.6 | Phase 2 - High Performance Concrete - 60 Year Design | Wick Drains | HMA | 2008-10-08 | 2008-10-08 | 2008-10-30 |  | Long Tine+Trad Grind | 15 | 14 |  | 0 | [9 empty] | 2008 | 2301
205 | Mainline | Asphalt | 1 | Driving | 14 | 25.4 | PASSRC - Permeable Asphalt Stabilized Stress Relief Course | Wick Drains | HMA | 2008-09-16 | 2008-09-16 | 2008-10-30 |  | Long Tine+Trad Grind | 15 | 14 |  | 0 |  |  |  |  | PG 64-22 |  |  |  |  | 2008 | 2350
205 | Mainline | Asphalt | 2 | Left Shldr | 8 | 76.2 | Hot Mix Asphalt | Wick Drains | HMA | 2008-10-30 | 2008-10-30 | 2008-10-30 |  | Long Tine+Trad Grind |  |  |  | 0 |  |  |  |  | PG 58-28 |  | SuperPave Level 4 |  |  | 2008 | SPWEB440B
205 | Mainline | Gravel | 1 | Left Shldr | 8 | 50.8 | Class 5 Shouldering Aggregate | Wick Drains | HMA | 2008-10-21 | 2008-10-21 | 2008-10-30 |  | Long Tine+Trad Grind |  |  |  | 0 | [8 empty] | Class 5 Shouldering Aggregate | 1993 | 2221
205 | Mainline | Concrete | 2 | Passing | 13 | 101.6 | Phase 2 - High Performance Concrete - 60 Year Design | Wick Drains | HMA | 2008-10-08 | 2008-10-08 | 2008-10-30 |  | Long Tine+Trad Grind | 15 | 13 |  | 0 | [9 empty] | 2008 | 2301
205 | Mainline | Asphalt | 1 | Passing | 13 | 25.4 | PASSRC - Permeable Asphalt Stabilized Stress Relief Course | Wick Drains | HMA | 2008-09-16 | 2008-09-16 | 2008-10-30 |  | Long Tine+Trad Grind | 15 | 13 |  | 0 |  |  |  |  | PG 64-22 |  |  |  |  | 2008 | 2350
205 | Mainline | Asphalt | 2 | Right Shldr | 3 | 76.2 | Hot Mix Asphalt | Wick Drains | HMA | 2008-10-30 | 2008-10-30 | 2008-10-30 |  | Long Tine+Trad Grind |  |  |  | 0 |  |  |  |  | PG 58-28 |  | SuperPave Level 4 |  |  | 2008 | SPWEB440B
205 | Mainline | Gravel | 1 | Right Shldr | 3 | 50.8 | Class 5 Shouldering Aggregate | Wick Drains | HMA | 2008-10-21 | 2008-10-21 | 2008-10-30 |  | Long Tine+Trad Grind |  |  |  | 0 | [8 empty] | Class 5 Shouldering Aggregate | 1993 | 2221
206 | Mainline | Asphalt | 5 | Driving | 12 | 50.8 | 4.75 mm Taconite HMA | None | HMA | 2008-10-30 | 2008-10-30 | 2008-10-30 |  |  | 15 | 12 |  | 0 |  |  |  |  | PG 64-34 |  | SuperPave Level 4 |  |  | 2008 | 2360
206 | Mainline | Concrete | 4 | Driving | 12 | 127 | Phase 2 - High Performance Concrete - 60 Year Design | None | HMA | 2008-10-09 | 2008-10-09 | 2008-10-30 |  |  | 15 | 12 |  | 0 | [9 empty] | 2008 | 2301
206 | Mainline | Gravel | 3 | Driving | 12 | 152.4 | Class 1 Stabilizing Aggregate - see Spec 3149 for gradation | None | HMA | 2008-09-22 | 2008-09-22 | 2008-10-30 |  |  | 15 | 12 |  | 0 | [8 empty] | Class 1 Spec 3149 Stabilizing Aggregate | 2008 | 2211, 3149
206 | Mainline | Gravel | 2 | Driving | 12 | 152.4 | Class 5 (Standard) - Base | None | HMA | 2008-09-05 | 2008-09-05 | 2008-10-30 |  |  | 15 | 12 |  | 0 | [9 empty] | 2006 | 2211, 3138
206 | Mainline | Clay | 1 | Driving | 12 | 0 | Clay Subgrade R=12 | None | HMA | 2008-08-25 | 2008-08-25 | 2008-10-30 |  |  | 15 | 12 |  | 0 | [9 empty] | 1993
206 | Mainline | Asphalt | 5 | Left Shldr | 10 | 76.2 | Hot Mix Asphalt | None | HMA | 2008-10-30 | 2008-10-30 | 2008-10-30 | [5 empty] | 0 |  |  |  |  | PG 58-28 |  | SuperPave Level 4 |  |  | 2008 | SPWEB440B
206 | Mainline | Gravel | 4 | Left Shldr | 10 | 101.6 | Class 5 Shouldering Aggregate | None | HMA | 2008-10-16 | 2008-10-22 | 2008-10-30 | [5 empty] | 0 | [8 empty] | Class 5 Shouldering Aggregate | 1993 | 2221
206 | Mainline | Gravel | 3 | Left Shldr | 10 | 152.4 | Class 1 Stabilizing Aggregate - see Spec 3149 for gradation | None | HMA | 2008-09-22 | 2008-09-22 | 2008-10-30 | [5 empty] | 0 | [8 empty] | Class 1 Spec 3149 Stabilizing Aggregate | 2008 | 2211, 3149
206 | Mainline | Gravel | 2 | Left Shldr | 10 | 152.4 | Class 5 (Standard) - Base | None | HMA | 2008-09-05 | 2008-09-05 | 2008-10-30 | [5 empty] | 0 | [9 empty] | 2006 | 2211, 3138
206 | Mainline | Clay | 1 | Left Shldr | 10 | 0 | Clay Subgrade R=12 | None | HMA | 2008-08-25 | 2008-08-25 | 2008-10-30 | [5 empty] | 0 | [9 empty] | 1993
206 | Mainline | Asphalt | 5 | Passing | 12 | 50.8 | 4.75 mm Taconite HMA | None | HMA | 2008-10-30 | 2008-10-30 | 2008-10-30 |  |  | 15 | 12 |  | 0 |  |  |  |  | PG 64-34 |  | SuperPave Level 4 |  |  | 2008 | 2360
206 | Mainline | Concrete | 4 | Passing | 12 | 127 | Phase 2 - High Performance Concrete - 60 Year Design | None | HMA | 2008-10-09 | 2008-10-09 | 2008-10-30 |  |  | 15 | 12 |  | 0 | [9 empty] | 2008 | 2301
206 | Mainline | Gravel | 3 | Passing | 12 | 152.4 | Class 1 Stabilizing Aggregate - see Spec 3149 for gradation | None | HMA | 2008-09-22 | 2008-09-22 | 2008-10-30 |  |  | 15 | 12 |  | 0 | [8 empty] | Class 1 Spec 3149 Stabilizing Aggregate | 2008 | 2211, 3149
206 | Mainline | Gravel | 2 | Passing | 12 | 152.4 | Class 5 (Standard) - Base | None | HMA | 2008-09-05 | 2008-09-05 | 2008-10-30 |  |  | 15 | 12 |  | 0 | [9 empty] | 2006 | 2211, 3138
206 | Mainline | Clay | 1 | Passing | 12 | 0 | Clay Subgrade R=12 | None | HMA | 2008-08-25 | 2008-08-25 | 2008-10-30 |  |  | 15 | 12 |  | 0 | [9 empty] | 1993
206 | Mainline | Asphalt | 5 | Right Shldr | 4 | 76.2 | Hot Mix Asphalt | None | HMA | 2008-10-30 | 2008-10-30 | 2008-10-30 | [5 empty] | 0 |  |  |  |  | PG 58-28 |  | SuperPave Level 4 |  |  | 2008 | SPWEB440B
206 | Mainline | Gravel | 4 | Right Shldr | 4 | 101.6 | Class 5 Shouldering Aggregate | None | HMA | 2008-10-16 | 2008-10-22 | 2008-10-30 | [5 empty] | 0 | [8 empty] | Class 5 Shouldering Aggregate | 1993 | 2221
206 | Mainline | Gravel | 3 | Right Shldr | 4 | 152.4 | Class 1 Stabilizing Aggregate - see Spec 3149 for gradation | None | HMA | 2008-09-22 | 2008-09-22 | 2008-10-30 | [5 empty] | 0 | [8 empty] | Class 1 Spec 3149 Stabilizing Aggregate | 2008 | 2211, 3149
206 | Mainline | Gravel | 2 | Right Shldr | 4 | 152.4 | Class 5 (Standard) - Base | None | HMA | 2008-09-05 | 2008-09-05 | 2008-10-30 | [5 empty] | 0 | [9 empty] | 2006 | 2211, 3138
206 | Mainline | Clay | 1 | Right Shldr | 4 | 0 | Clay Subgrade R=12 | None | HMA | 2008-08-25 | 2008-08-25 | 2008-10-30 | [5 empty] | 0 | [9 empty] | 1993
213 | Mainline | Concrete | 4 | Driving | 12 | 139.7 | Phase 2 - High Performance Concrete - 60 Year Design | None | HMA | 2008-10-10 | 2008-10-10 | 2008-10-31 | 2013-05-21 | Heavy Turf | 15 | 12 |  | 0 | [9 empty] | 2008 | 2301
213 | Mainline | Gravel | 3 | Driving | 12 | 127 | Class 1 Stabilizing Aggregate - see Spec 3149 for gradation | None | HMA | 2008-09-22 | 2008-09-22 | 2008-10-31 | 2013-05-21 | Heavy Turf | 15 | 12 |  | 0 | [8 empty] | Class 1 Spec 3149 Stabilizing Aggregate | 2008 | 2211, 3149
213 | Mainline | Gravel | 2 | Driving | 12 | 114.3 | Class 5 (Standard) - Base | None | HMA | 2008-09-05 | 2008-09-05 | 2008-10-31 | 2013-05-21 | Heavy Turf | 15 | 12 |  | 0 | [9 empty] | 2006 | 2211, 3138
213 | Mainline | Clay | 1 | Driving | 12 | 0 | Clay Subgrade R=12 | None | HMA | 2008-08-25 | 2008-08-25 | 2008-10-31 | 2013-05-21 | Heavy Turf | 15 | 12 |  | 0 | [9 empty] | 1993
213 | Mainline | Asphalt | 5 | Left Shldr | 10 | 76.2 | Hot Mix Asphalt | None | HMA | 2008-10-31 | 2008-10-31 | 2008-10-31 | 2013-05-21 | Heavy Turf |  |  |  | 0 |  |  |  |  | PG 58-28 |  | SuperPave Level 4 |  |  | 2008 | SPWEB440B
213 | Mainline | Gravel | 4 | Left Shldr | 10 | 63.5 | Class 5 Shouldering Aggregate | None | HMA | 2008-10-20 | 2008-10-22 | 2008-10-31 | 2013-05-21 | Heavy Turf |  |  |  | 0 | [8 empty] | Class 5 Shouldering Aggregate | 1993 | 2221
213 | Mainline | Gravel | 3 | Left Shldr | 10 | 127 | Class 1 Stabilizing Aggregate - see Spec 3149 for gradation | None | HMA | 2008-09-22 | 2008-09-22 | 2008-10-31 | 2013-05-21 | Heavy Turf |  |  |  | 0 | [8 empty] | Class 1 Spec 3149 Stabilizing Aggregate | 2008 | 2211, 3149
213 | Mainline | Gravel | 2 | Left Shldr | 10 | 114.3 | Class 5 (Standard) - Base | None | HMA | 2008-09-05 | 2008-09-05 | 2008-10-31 | 2013-05-21 | Heavy Turf |  |  |  | 0 | [9 empty] | 2006 | 2211, 3138
213 | Mainline | Clay | 1 | Left Shldr | 10 | 0 | Clay Subgrade R=12 | None | HMA | 2008-08-25 | 2008-08-25 | 2008-10-31 | 2013-05-21 | Heavy Turf |  |  |  | 0 | [9 empty] | 1993
213 | Mainline | Concrete | 4 | Passing | 12 | 139.7 | Phase 2 - High Performance Concrete - 60 Year Design | None | HMA | 2008-10-10 | 2008-10-10 | 2008-10-31 | 2013-05-21 | Heavy Turf | 15 | 12 |  | 0 | [9 empty] | 2008 | 2301
213 | Mainline | Gravel | 3 | Passing | 12 | 127 | Class 1 Stabilizing Aggregate - see Spec 3149 for gradation | None | HMA | 2008-09-21 | 2008-09-22 | 2008-10-31 | 2013-05-21 | Heavy Turf | 15 | 12 |  | 0 | [8 empty] | Class 1 Spec 3149 Stabilizing Aggregate | 2008 | 2211, 3149
213 | Mainline | Gravel | 2 | Passing | 12 | 114.3 | Class 5 (Standard) - Base | None | HMA | 2008-09-05 | 2008-09-05 | 2008-10-31 | 2013-05-21 | Heavy Turf | 15 | 12 |  | 0 | [9 empty] | 2006 | 2211, 3138
213 | Mainline | Clay | 1 | Passing | 12 | 0 | Clay Subgrade R=12 | None | HMA | 2008-08-25 | 2008-08-25 | 2008-10-31 | 2013-05-21 | Heavy Turf | 15 | 12 |  | 0 | [9 empty] | 1993
213 | Mainline | Asphalt | 5 | Right Shldr | 4 | 76.2 | Hot Mix Asphalt | None | HMA | 2008-10-31 | 2008-10-31 | 2008-10-31 | 2013-05-21 | Heavy Turf |  |  |  | 0 |  |  |  |  | PG 58-28 |  | SuperPave Level 4 |  |  | 2008 | SPWEB440B
213 | Mainline | Gravel | 4 | Right Shldr | 4 | 63.5 | Class 5 Shouldering Aggregate | None | HMA | 2008-10-20 | 2008-10-22 | 2008-10-31 | 2013-05-21 | Heavy Turf |  |  |  | 0 | [8 empty] | Class 5 Shouldering Aggregate | 1993 | 2221
213 | Mainline | Gravel | 3 | Right Shldr | 4 | 127 | Class 1 Stabilizing Aggregate - see Spec 3149 for gradation | None | HMA | 2008-09-21 | 2008-09-22 | 2008-10-31 | 2013-05-21 | Heavy Turf |  |  |  | 0 | [8 empty] | Class 1 Spec 3149 Stabilizing Aggregate | 2008 | 2211, 3149
213 | Mainline | Gravel | 2 | Right Shldr | 4 | 114.3 | Class 5 (Standard) - Base | None | HMA | 2008-09-05 | 2008-09-05 | 2008-10-31 | 2013-05-21 | Heavy Turf |  |  |  | 0 | [9 empty] | 2006 | 2211, 3138
213 | Mainline | Clay | 1 | Right Shldr | 4 | 0 | Clay Subgrade R=12 | None | HMA | 2008-08-25 | 2008-08-25 | 2008-10-31 | 2013-05-21 | Heavy Turf |  |  |  | 0 | [9 empty] | 1993
214 | Mainline | Concrete | 2 | Driving | 12 | 152.4 | Phase 2 - High Performance Concrete - 60 Year Design | None | HMA | 2008-10-10 | 2008-10-10 | 2008-10-30 |  | Long Broom | 6 | 6 |  | 0 | [9 empty] | 2008 | 2301
214 | Mainline | Asphalt | 1 | Driving | 12 | -147.32 | Milling | None | HMA | 2008-05-08 | 2008-05-08 | 2008-10-30 |  | Long Broom | 6 | 6 |  | 0 | [10 empty] | 2232
214 | Mainline | Asphalt | 2 | Left Shldr | 10 | 76.2 | Hot Mix Asphalt | None | HMA | 2008-10-30 | 2008-10-30 | 2008-10-30 |  | Long Broom |  |  |  | 0 |  |  |  |  | PG 58-28 |  | SuperPave Level 4 |  |  | 2008 | SPWEB440B
214 | Mainline | Asphalt | 1 | Left Shldr | 10 | -76.2 | Milling | None | HMA | 2008-05-08 | 2008-05-08 | 2008-10-30 |  | Long Broom |  |  |  | 0 | [10 empty] | 2232
214 | Mainline | Concrete | 2 | Passing | 12 | 152.4 | Phase 2 - High Performance Concrete - 60 Year Design | None | HMA | 2008-10-10 | 2008-10-10 | 2008-10-30 |  | Long Broom | 6 | 6 |  | 0 | [9 empty] | 2008 | 2301
214 | Mainline | Asphalt | 1 | Passing | 12 | -147.32 | Milling | None | HMA | 2008-05-08 | 2008-05-08 | 2008-10-30 |  | Long Broom | 6 | 6 |  | 0 | [10 empty] | 2232
214 | Mainline | Asphalt | 2 | Right Shldr | 4 | 76.2 | Hot Mix Asphalt | None | HMA | 2008-10-30 | 2008-10-30 | 2008-10-30 |  | Long Broom |  |  |  | 0 |  |  |  |  | PG 58-28 |  | SuperPave Level 4 |  |  | 2008 | SPWEB440B
214 | Mainline | Asphalt | 1 | Right Shldr | 4 | -76.2 | Milling | None | HMA | 2008-05-08 | 2008-05-08 | 2008-10-30 |  | Long Broom |  |  |  | 0 | [10 empty] | 2232
240 | Low Volume Road | Concrete | 2 | Inside | 12 | 76.2 | Fiber Reinforced Overlay | None | HMA | 2013-06-10 | 2013-06-10 | 2013-05-29 | [5 empty] | 0 | 0 |  |  | Propex - Fibermesh 650
240 | Low Volume Road | Geotextile | 1 | Inside | 12 | 3.81 | non-woven | None | HMA | 2013-06-06 | 2013-06-06 | 2013-05-29 | [5 empty] | 0 | 0 | [8 empty] | 2011 | 2301
240 | Low Volume Road | Gravel | 1 | Inside Shldr | 12 | 76.2 | Asphalt Millings - Compacted inplace with no stabilization added | None | HMA | 2013-06-13 | 2013-06-13 | 2013-05-29 | [5 empty] | 0 | 0
240 | Low Volume Road | Concrete | 2 | Outside | 12 | 76.2 | Fiber Reinforced Overlay | None | HMA | 2013-06-10 | 2013-06-10 | 2013-05-29 | [5 empty] | 0 | 0 |  |  | Propex - Fibermesh 650
240 | Low Volume Road | Geotextile | 1 | Outside | 12 | 3.81 | non-woven | None | HMA | 2013-06-06 | 2013-06-06 | 2013-05-29 | [5 empty] | 0 | 0 | [8 empty] | 2011 | 2301
240 | Low Volume Road | Gravel | 1 | Outside Shldr | 12 | 76.2 | Asphalt Millings - Compacted inplace with no stabilization added | None | HMA | 2013-06-13 | 2013-06-13 | 2013-05-29 | [5 empty] | 0 | 0
305 | Mainline | Concrete | 2 | Driving | 14 | 127 | Phase 2 - High Performance Concrete - 60 Year Design | Wick Drains | HMA | 2008-09-16 | 2008-10-08 | 2008-10-30 |  | Long Tine+Trad Grind | 15 | 14 |  | 0 | 0 | [8 empty] | 2008 | 2301
305 | Mainline | Asphalt | 1 | Driving | 14 | 25.4 | PASSRC - Permeable Asphalt Stabilized Stress Relief Course | Wick Drains | HMA | 2008-09-16 | 2008-09-16 | 2008-10-30 |  | Long Tine+Trad Grind | 15 | 14 |  | 0 |  |  |  |  | PG 64-22 |  |  |  |  | 2008 | 2350
305 | Mainline | Asphalt | 2 | Left Shldr | 8 | 76.2 | Hot Mix Asphalt | Wick Drains | HMA | 2008-10-30 | 2008-10-30 | 2008-10-30 |  | Long Tine+Trad Grind |  |  |  | 0 |  |  |  |  | PG 58-28 |  | SuperPave Level 4 |  |  | 2008 | SPWEB440B
305 | Mainline | Gravel | 1 | Left Shldr | 8 | 76.2 | Class 5 Shouldering Aggregate | Wick Drains | HMA | 2008-10-21 | 2008-10-21 | 2008-10-30 |  | Long Tine+Trad Grind |  |  |  | 0 | [8 empty] | Class 5 Shouldering Aggregate | 1993 | 2221
305 | Mainline | Concrete | 2 | Passing | 13 | 127 | Phase 2 - High Performance Concrete - 60 Year Design | Wick Drains | HMA | 2008-09-16 | 2008-10-08 | 2008-10-30 |  | Long Tine+Trad Grind | 15 | 13 |  | 0 | 0 | [8 empty] | 2008 | 2301
305 | Mainline | Asphalt | 1 | Passing | 13 | 25.4 | PASSRC - Permeable Asphalt Stabilized Stress Relief Course | Wick Drains | HMA | 2008-09-16 | 2008-09-16 | 2008-10-30 |  | Long Tine+Trad Grind | 15 | 13 |  | 0 |  |  |  |  | PG 64-22 |  |  |  |  | 2008 | 2350
305 | Mainline | Asphalt | 2 | Right Shldr | 3 | 76.2 | Hot Mix Asphalt | Wick Drains | HMA | 2008-10-30 | 2008-10-30 | 2008-10-30 |  | Long Tine+Trad Grind |  |  |  | 0 |  |  |  |  | PG 58-28 |  | SuperPave Level 4 |  |  | 2008 | SPWEB440B
305 | Mainline | Gravel | 1 | Right Shldr | 3 | 76.2 | Class 5 Shouldering Aggregate | Wick Drains | HMA | 2008-10-21 | 2008-10-21 | 2008-10-30 |  | Long Tine+Trad Grind |  |  |  | 0 | [8 empty] | Class 5 Shouldering Aggregate | 1993 | 2221
306 | Mainline | Concrete | 3 | Driving | 12 | 152.4 | CA-35 Concrete | Open Graded Base | PCC | 2011-08-22 | 2011-08-22 | 2011-09-12 |  | Longitudinal Tine | 15 | 12 |  | 0 | 0 |  | None | [6 empty] | 2011 | 2301
306 | Mainline | Gravel | 2 | Driving | 12 | 152.4 | Open Graded Aggregate Base Special | Open Graded Base | PCC | 2011-08-16 | 2011-08-16 | 2011-09-12 |  | Longitudinal Tine | 15 | 12 |  | 0 | 0 |  | None | [5 empty] | OGAB Special | 2011 | 2211
306 | Mainline | Other | 1 | Driving | 12 | -304.8 | Pavement Removal | Open Graded Base | PCC | 2011-08-03 | 2011-08-05 | 2011-09-12 |  | Longitudinal Tine | 15 | 12 |  | 0 | 0 |  | None
306 | Mainline | Concrete | 3 | Left Shldr | 10 | 101.6 | Roller Compacted Concrete | Open Graded Base | PCC | 2011-09-02 | 2011-09-02 | 2011-09-12 |  | Longitudinal Tine | 15 | 10 |  | 0 | 0 |  | None | [6 empty] | 2011 | 2301
306 | Mainline | Gravel | 2 | Left Shldr | 10 | 279.4 | Open Graded Aggregate Base Special | Open Graded Base | PCC | 2011-09-01 | 2011-09-01 | 2011-09-12 |  | Longitudinal Tine | 15 | 10 |  | 0 | 0 |  | None | [5 empty] | OGAB Special | 2011 | 2211
306 | Mainline | Other | 1 | Left Shldr | 10 | -381 | Pavement Removal | Open Graded Base | PCC | 2011-08-30 | 2011-08-30 | 2011-09-12 |  | Longitudinal Tine | 15 | 10 |  | 0 | 0 |  | None
306 | Mainline | Concrete | 3 | Passing | 12 | 152.4 | CA-35 Concrete | Open Graded Base | PCC | 2011-08-22 | 2011-08-22 | 2011-09-12 |  | Longitudinal Tine | 15 | 12 |  | 0 | 0 |  | None | [6 empty] | 2011 | 2301
306 | Mainline | Gravel | 2 | Passing | 12 | 152.4 | Open Graded Aggregate Base Special | Open Graded Base | PCC | 2011-08-16 | 2011-08-16 | 2011-09-12 |  | Longitudinal Tine | 15 | 12 |  | 0 | 0 |  | None | [5 empty] | OGAB Special | 2011 | 2211
306 | Mainline | Other | 1 | Passing | 12 | -304.8 | Pavement Removal | Open Graded Base | PCC | 2011-08-03 | 2011-08-05 | 2011-09-12 |  | Longitudinal Tine | 15 | 12 |  | 0 | 0 |  | None
306 | Mainline | Concrete | 3 | Right Shldr | 4 | 101.6 | Roller Compacted Concrete | Open Graded Base | PCC | 2011-09-02 | 2011-09-02 | 2011-09-12 |  | Longitudinal Tine | 15 | 4 |  | 0 | 0 |  | None | [6 empty] | 2011 | 2301
306 | Mainline | Gravel | 2 | Right Shldr | 4 | 279.4 | Open Graded Aggregate Base Special | Open Graded Base | PCC | 2011-09-01 | 2011-09-01 | 2011-09-12 |  | Longitudinal Tine | 15 | 4 |  | 0 | 0 |  | None | [5 empty] | OGAB Special | 2011 | 2211
306 | Mainline | Other | 1 | Right Shldr | 4 | -381 | Pavement Removal | Open Graded Base | PCC | 2011-08-30 | 2011-08-30 | 2011-09-12 |  | Longitudinal Tine | 15 | 4 |  | 0 | 0 |  | None
313 | Mainline | Concrete | 4 | Driving | 12 | 152.4 | Phase 2 - High Performance Concrete - 60 Year Design | None | HMA | 2008-10-10 | 2008-10-10 | 2008-10-31 | 2013-05-21 | Heavy Turf | 15 | 12 |  | 0 | [9 empty] | 2008 | 2301
313 | Mainline | Gravel | 3 | Driving | 12 | 127 | Class 1 Stabilizing Aggregate - see Spec 3149 for gradation | None | HMA | 2008-09-22 | 2008-09-22 | 2008-10-31 | 2013-05-21 | Heavy Turf | 15 | 12 |  | 0 | [8 empty] | Class 1 Spec 3149 Stabilizing Aggregate | 2008 | 2211, 3149
313 | Mainline | Gravel | 2 | Driving | 12 | 101.6 | Class 5 (Standard) - Base | None | HMA | 2008-09-05 | 2008-09-05 | 2008-10-31 | 2013-05-21 | Heavy Turf | 15 | 12 |  | 0 | [9 empty] | 2006 | 2211, 3138
313 | Mainline | Clay | 1 | Driving | 12 | 0 | Clay Subgrade R=12 | None | HMA | 2008-08-25 | 2008-08-25 | 2008-10-31 | 2013-05-21 | Heavy Turf | 15 | 12 |  | 0 | [9 empty] | 1993
313 | Mainline | Asphalt | 5 | Left Shldr | 12 | 76.2 | Hot Mix Asphalt | None | HMA | 2008-10-31 | 2008-10-31 | 2008-10-31 | 2013-05-21 | Heavy Turf |  |  |  | 0 |  |  |  |  | PG 58-28 |  | SuperPave Level 4 |  |  | 2008 | SPWEB440B
313 | Mainline | Gravel | 4 | Left Shldr | 12 | 76.2 | Class 5 Shouldering Aggregate | None | HMA | 2008-10-20 | 2008-10-22 | 2008-10-31 | 2013-05-21 | Heavy Turf |  |  |  | 0 | [8 empty] | Class 5 Shouldering Aggregate | 1993 | 2221
313 | Mainline | Gravel | 3 | Left Shldr | 12 | 127 | Class 1 Stabilizing Aggregate - see Spec 3149 for gradation | None | HMA | 2008-09-22 | 2008-09-22 | 2008-10-31 | 2013-05-21 | Heavy Turf |  |  |  | 0 | [8 empty] | Class 1 Spec 3149 Stabilizing Aggregate | 2008 | 2211, 3149
313 | Mainline | Gravel | 2 | Left Shldr | 12 | 101.6 | Class 5 (Standard) - Base | None | HMA | 2008-09-05 | 2008-09-05 | 2008-10-31 | 2013-05-21 | Heavy Turf |  |  |  | 0 | [9 empty] | 2006 | 2211, 3138
313 | Mainline | Clay | 1 | Left Shldr | 12 | 0 | Clay Subgrade R=12 | None | HMA | 2008-08-25 | 2008-08-25 | 2008-10-31 | 2013-05-21 | Heavy Turf |  |  |  | 0 | [9 empty] | 1993
313 | Mainline | Concrete | 4 | Passing | 12 | 152.4 | Phase 2 - High Performance Concrete - 60 Year Design | None | HMA | 2008-10-10 | 2008-10-10 | 2008-10-31 | 2013-05-21 | Heavy Turf | 15 | 12 |  | 0 | [9 empty] | 2008 | 2301
313 | Mainline | Gravel | 3 | Passing | 12 | 127 | Class 1 Stabilizing Aggregate - see Spec 3149 for gradation | None | HMA | 2008-09-21 | 2008-09-22 | 2008-10-31 | 2013-05-21 | Heavy Turf | 15 | 12 |  | 0 | [8 empty] | Class 1 Spec 3149 Stabilizing Aggregate | 2008 | 2211, 3149
313 | Mainline | Gravel | 2 | Passing | 12 | 101.6 | Class 5 (Standard) - Base | None | HMA | 2008-09-05 | 2008-09-05 | 2008-10-31 | 2013-05-21 | Heavy Turf | 15 | 12 |  | 0 | [9 empty] | 2006 | 2211, 3138
313 | Mainline | Clay | 1 | Passing | 12 | 0 | Clay Subgrade R=12 | None | HMA | 2008-08-25 | 2008-08-25 | 2008-10-31 | 2013-05-21 | Heavy Turf | 15 | 12 |  | 0 | [9 empty] | 1993
313 | Mainline | Asphalt | 5 | Right Shldr | 4 | 76.2 | Hot Mix Asphalt | None | HMA | 2008-10-31 | 2008-10-31 | 2008-10-31 | 2013-05-21 | Heavy Turf |  |  |  | 0 |  |  |  |  | PG 58-28 |  | SuperPave Level 4 |  |  | 2008 | SPWEB440B
313 | Mainline | Gravel | 4 | Right Shldr | 4 | 76.2 | Class 5 Shouldering Aggregate | None | HMA | 2008-10-20 | 2008-10-22 | 2008-10-31 | 2013-05-21 | Heavy Turf |  |  |  | 0 | [8 empty] | Class 5 Shouldering Aggregate | 1993 | 2221
313 | Mainline | Gravel | 3 | Right Shldr | 4 | 127 | Class 1 Stabilizing Aggregate - see Spec 3149 for gradation | None | HMA | 2008-09-22 | 2008-09-22 | 2008-10-31 | 2013-05-21 | Heavy Turf |  |  |  | 0 | [8 empty] | Class 1 Spec 3149 Stabilizing Aggregate | 2008 | 2211, 3149
313 | Mainline | Gravel | 2 | Right Shldr | 4 | 101.6 | Class 5 (Standard) - Base | None | HMA | 2008-08-05 | 2008-09-05 | 2008-10-31 | 2013-05-21 | Heavy Turf |  |  |  | 0 | [9 empty] | 2006 | 2211, 3138
313 | Mainline | Clay | 1 | Right Shldr | 4 | 0 | Clay Subgrade R=12 | None | HMA | 2008-08-25 | 2008-08-25 | 2008-10-31 | 2013-05-21 | Heavy Turf |  |  |  | 0 | [9 empty] | 1993
314 | Mainline | Concrete | 2 | Driving | 12 | 152.4 | Phase 2 - High Performance Concrete - 60 Year Design | None | HMA | 2008-10-10 | 2008-10-10 | 2008-10-30 |  | Long Broom | 6 | 6 |  | 0 | [9 empty] | 2008 | 2301
314 | Mainline | Asphalt | 1 | Driving | 12 | -133.35 | Milling | None | HMA | 2008-05-08 | 2008-05-08 | 2008-10-30 |  | Long Broom | 6 | 6 |  | 0 | [10 empty] | 2232
314 | Mainline | Asphalt | 2 | Left Shldr | 10 | 76.2 | Hot Mix Asphalt | None | HMA | 2008-10-30 | 2008-10-30 | 2008-10-30 |  | Long Broom |  |  |  | 0 |  |  |  |  | PG 58-28 |  | SuperPave Level 4 |  |  | 2008 | SPWEB440B
314 | Mainline | Asphalt | 1 | Left Shldr | 10 | -50.8 | Milling | None | HMA | 2008-05-08 | 2008-05-08 | 2008-10-30 |  | Long Broom |  |  |  | 0 | [10 empty] | 2232
314 | Mainline | Concrete | 2 | Passing | 12 | 152.4 | Phase 2 - High Performance Concrete - 60 Year Design | None | HMA | 2008-10-10 | 2008-10-10 | 2008-10-30 |  | Long Broom | 6 | 6 |  | 0 | [9 empty] | 2008 | 2301
314 | Mainline | Asphalt | 1 | Passing | 12 | -133.35 | Milling | None | HMA | 2008-05-08 | 2008-05-08 | 2008-10-30 |  | Long Broom | 6 | 6 |  | 0 | [10 empty] | 2232
314 | Mainline | Asphalt | 2 | Right Shldr | 4 | 76.2 | Hot Mix Asphalt | None | HMA | 2008-10-30 | 2008-10-30 | 2008-10-30 |  | Long Broom |  |  |  | 0 |  |  |  |  | PG 58-28 |  | SuperPave Level 4 |  |  | 2008 | SPWEB440B
314 | Mainline | Asphalt | 1 | Right Shldr | 4 | -50.8 | Milling | None | HMA | 2008-05-08 | 2008-05-08 | 2008-10-30 |  | Long Broom |  |  |  | 0 | [10 empty] | 2232
405 | Mainline | Concrete | 2 | Driving | 14 | 127 | Phase 2 - High Performance Concrete - 60 Year Design | Wick Drains | HMA | 2008-10-08 | 2008-10-08 | 2008-10-30 |  | Long Tine+Trad Grind | 15 | 14 |  | 0 | 0 | [8 empty] | 2008 | 2301
405 | Mainline | Asphalt | 1 | Driving | 14 | 25.4 | PASSRC - Permeable Asphalt Stabilized Stress Relief Course | Wick Drains | HMA | 2008-09-16 | 2008-09-16 | 2008-10-30 |  | Long Tine+Trad Grind | 15 | 14 |  | 0 |  |  |  |  | PG 64-22 |  |  |  |  | 2008 | 2350
405 | Mainline | Asphalt | 2 | Left Shldr | 8 | 76.2 | Hot Mix Asphalt | Wick Drains | HMA | 2008-10-30 | 2008-10-30 | 2008-10-30 |  | Long Tine+Trad Grind |  |  |  | 0 |  |  |  |  | PG 58-28 |  | SuperPave Level 4 |  |  | 2008 | SPWEB440B
405 | Mainline | Gravel | 1 | Left Shldr | 8 | 76.2 | Class 5 Shouldering Aggregate | Wick Drains | HMA | 2008-10-21 | 2008-10-21 | 2008-10-30 |  | Long Tine+Trad Grind |  |  |  | 0 | [8 empty] | Class 5 Shouldering Aggregate | 1993 | 2221
405 | Mainline | Concrete | 2 | Passing | 13 | 127 | Phase 2 - High Performance Concrete - 60 Year Design | Wick Drains | HMA | 2008-10-08 | 2008-10-08 | 2008-10-30 |  | Long Tine+Trad Grind | 15 | 13 |  | 0 | 0 | [8 empty] | 2008 | 2301
405 | Mainline | Asphalt | 1 | Passing | 13 | 25.4 | PASSRC - Permeable Asphalt Stabilized Stress Relief Course | Wick Drains | HMA | 2008-09-16 | 2008-09-16 | 2008-10-30 |  | Long Tine+Trad Grind | 15 | 13 |  | 0 |  |  |  |  | PG 64-22 |  |  |  |  | 2008 | 2350
405 | Mainline | Asphalt | 2 | Right Shldr | 3 | 76.2 | Hot Mix Asphalt | Wick Drains | HMA | 2008-10-30 | 2008-10-30 | 2008-10-30 |  | Long Tine+Trad Grind |  |  |  | 0 |  |  |  |  | PG 58-28 |  | SuperPave Level 4 |  |  | 2008 | SPWEB440B
405 | Mainline | Gravel | 1 | Right Shldr | 3 | 76.2 | Class 5 Shouldering Aggregate | Wick Drains | HMA | 2008-10-21 | 2008-10-21 | 2008-10-30 |  | Long Tine+Trad Grind |  |  |  | 0 | [8 empty] | Class 5 Shouldering Aggregate | 1993 | 2221
406 | Mainline | Concrete | 3 | Driving | 12 | 152.4 | CA-35 Concrete | Open Graded Base | PCC | 2011-08-22 | 2011-08-22 | 2011-09-12 |  | Longitudinal Tine | 15 | 12 |  |  | 0 |  | None | [6 empty] | 2011 | 2301
406 | Mainline | Gravel | 2 | Driving | 12 | 152.4 | Open Graded Aggregate Base Special | Open Graded Base | PCC | 2011-08-16 | 2011-08-16 | 2011-09-12 |  | Longitudinal Tine | 15 | 12 |  |  | 0 |  | None | [5 empty] | OGAB Special | 2011 | 2211
406 | Mainline | Other | 1 | Driving | 12 | -304.8 | Pavement Removal | Open Graded Base | PCC | 2011-08-03 | 2011-08-05 | 2011-09-12 |  | Longitudinal Tine | 15 | 12 |  |  | 0 |  | None
406 | Mainline | Concrete | 3 | Left Shldr | 10 | 101.6 | Roller Compacted Concrete | Open Graded Base | PCC | 2011-09-02 | 2011-09-02 | 2011-09-12 |  | Longitudinal Tine |  | 10 |  |  | 0 |  | None | [6 empty] | 2011 | 2301
406 | Mainline | Gravel | 2 | Left Shldr | 10 | 279.4 | Open Graded Aggregate Base Special | Open Graded Base | PCC | 2011-09-01 | 2011-09-01 | 2011-09-12 |  | Longitudinal Tine |  | 10 |  |  | 0 |  | None | [5 empty] | OGAB Special | 2011 | 2211
406 | Mainline | Other | 1 | Left Shldr | 10 | -381 | Pavement Removal | Open Graded Base | PCC | 2011-08-30 | 2011-08-30 | 2011-09-12 |  | Longitudinal Tine |  | 10 |  |  | 0 |  | None
406 | Mainline | Concrete | 3 | Passing | 12 | 152.4 | CA-35 Concrete | Open Graded Base | PCC | 2011-08-22 | 2011-08-22 | 2011-09-12 |  | Longitudinal Tine | 15 | 12 |  |  | 0 |  | None | [6 empty] | 2011 | 2301
406 | Mainline | Gravel | 2 | Passing | 12 | 152.4 | Open Graded Aggregate Base Special | Open Graded Base | PCC | 2011-08-16 | 2011-08-16 | 2011-09-12 |  | Longitudinal Tine | 15 | 12 |  |  | 0 |  | None | [5 empty] | OGAB Special | 2011 | 2211
406 | Mainline | Other | 1 | Passing | 12 | -304.8 | Pavement Removal | Open Graded Base | PCC | 2011-08-03 | 2011-08-05 | 2011-09-12 |  | Longitudinal Tine | 15 | 12 |  |  | 0 |  | None
406 | Mainline | Concrete | 3 | Right Shldr | 4 | 101.6 | Roller Compacted Concrete | Open Graded Base | PCC | 2011-09-02 | 2011-09-02 | 2011-09-12 |  | Longitudinal Tine |  | 4 |  |  | 0 |  | None | [6 empty] | 2011 | 2301
406 | Mainline | Gravel | 2 | Right Shldr | 4 | 279.4 | Open Graded Aggregate Base Special | Open Graded Base | PCC | 2011-09-01 | 2011-09-01 | 2011-09-12 |  | Longitudinal Tine |  | 4 |  |  | 0 |  | None | [5 empty] | OGAB Special | 2011 | 2211
406 | Mainline | Other | 1 | Right Shldr | 4 | -381 | Pavement Removal | Open Graded Base | PCC | 2011-08-30 | 2011-08-30 | 2011-09-12 |  | Longitudinal Tine |  | 4 |  |  | 0 |  | None
413 | Mainline | Concrete | 4 | Driving | 12 | 165.1 | Phase 2 - High Performance Concrete - 60 Year Design | None | HMA | 2008-10-10 | 2008-10-10 | 2008-10-31 | 2013-05-21 | Heavy Turf | 15 | 12 |  | 0 | [9 empty] | 2008 | 2301
413 | Mainline | Gravel | 3 | Driving | 12 | 127 | Class 1 Stabilizing Aggregate - see Spec 3149 for gradation | None | HMA | 2008-09-22 | 2008-09-22 | 2008-10-31 | 2013-05-21 | Heavy Turf | 15 | 12 |  | 0 | [8 empty] | Class 1 Spec 3149 Stabilizing Aggregate | 2008 | 2211, 3149
413 | Mainline | Gravel | 2 | Driving | 12 | 88.9 | Class 5 (Standard) - Base | None | HMA | 2008-09-05 | 2008-09-05 | 2008-10-31 | 2013-05-21 | Heavy Turf | 15 | 12 |  | 0 | [9 empty] | 2006 | 2211, 3138
413 | Mainline | Clay | 1 | Driving | 12 | 0 | Clay Subgrade R=12 | None | HMA | 2008-08-25 | 2008-08-25 | 2008-10-31 | 2013-05-21 | Heavy Turf | 15 | 12 |  | 0 | [9 empty] | 1993
413 | Mainline | Asphalt | 5 | Left Shldr | 10 | 76.2 | Hot Mix Asphalt | None | HMA | 2008-10-31 | 2008-10-31 | 2008-10-31 | 2013-05-21 | Heavy Turf |  |  |  | 0 |  |  |  |  | PG 58-28 |  | SuperPave Level 4 |  |  | 2008 | SPWEB440B
413 | Mainline | Gravel | 4 | Left Shldr | 10 | 88.9 | Class 5 Shouldering Aggregate | None | HMA | 2008-10-20 | 2008-10-22 | 2008-10-31 | 2013-05-21 | Heavy Turf |  |  |  | 0 | [8 empty] | Class 5 Shouldering Aggregate | 1993 | 2221
413 | Mainline | Gravel | 3 | Left Shldr | 10 | 127 | Class 1 Stabilizing Aggregate - see Spec 3149 for gradation | None | HMA | 2008-09-22 | 2008-09-22 | 2008-10-31 | 2013-05-21 | Heavy Turf |  |  |  | 0 | [8 empty] | Class 1 Spec 3149 Stabilizing Aggregate | 2008 | 2211, 3149
413 | Mainline | Gravel | 2 | Left Shldr | 10 | 88.9 | Class 5 (Standard) - Base | None | HMA | 2008-09-05 | 2008-09-05 | 2008-10-31 | 2013-05-21 | Heavy Turf |  |  |  | 0 | [9 empty] | 2006 | 2211, 3138
413 | Mainline | Clay | 1 | Left Shldr | 10 | 0 | Clay Subgrade R=12 | None | HMA | 2008-08-25 | 2008-08-25 | 2008-10-31 | 2013-05-21 | Heavy Turf |  |  |  | 0 | [9 empty] | 1993
413 | Mainline | Concrete | 4 | Passing | 12 | 165.1 | Phase 2 - High Performance Concrete - 60 Year Design | None | HMA | 2008-10-10 | 2008-10-10 | 2008-10-31 | 2013-05-21 | Heavy Turf | 15 | 12 |  | 0 | [9 empty] | 2008 | 2301
413 | Mainline | Gravel | 3 | Passing | 12 | 127 | Class 1 Stabilizing Aggregate - see Spec 3149 for gradation | None | HMA | 2008-09-22 | 2008-09-22 | 2008-10-31 | 2013-05-21 | Heavy Turf | 15 | 12 |  | 0 | [8 empty] | Class 1 Spec 3149 Stabilizing Aggregate | 2008 | 2211, 3149
413 | Mainline | Gravel | 2 | Passing | 12 | 88.9 | Class 5 (Standard) - Base | None | HMA | 2008-09-05 | 2008-09-05 | 2008-10-31 | 2013-05-21 | Heavy Turf | 15 | 12 |  | 0 | [9 empty] | 2006 | 2211, 3138
413 | Mainline | Clay | 1 | Passing | 12 | 0 | Clay Subgrade R=12 | None | HMA | 2008-08-25 | 2008-08-25 | 2008-10-31 | 2013-05-21 | Heavy Turf | 15 | 12 |  | 0 | [9 empty] | 1993
413 | Mainline | Asphalt | 5 | Right Shldr | 4 | 76.2 | Hot Mix Asphalt | None | HMA | 2008-10-31 | 2008-10-31 | 2008-10-31 | 2013-05-21 | Heavy Turf |  |  |  | 0 |  |  |  |  | PG 58-28 |  | SuperPave Level 4 |  |  | 2008 | SPWEB440B
413 | Mainline | Gravel | 4 | Right Shldr | 4 | 88.9 | Class 5 Shouldering Aggregate | None | HMA | 2008-10-20 | 2008-10-22 | 2008-10-31 | 2013-05-21 | Heavy Turf |  |  |  | 0 | [8 empty] | Class 5 Shouldering Aggregate | 1993 | 2221
413 | Mainline | Gravel | 3 | Right Shldr | 4 | 127 | Class 1 Stabilizing Aggregate - see Spec 3149 for gradation | None | HMA | 2008-09-22 | 2008-09-22 | 2008-10-31 | 2013-05-21 | Heavy Turf |  |  |  | 0 | [8 empty] | Class 1 Spec 3149 Stabilizing Aggregate | 2008 | 2211, 3149
413 | Mainline | Gravel | 2 | Right Shldr | 4 | 88.9 | Class 5 (Standard) - Base | None | HMA | 2008-09-05 | 2008-09-05 | 2008-10-31 | 2013-05-21 | Heavy Turf |  |  |  | 0 | [9 empty] | 2006 | 2211, 3138
413 | Mainline | Clay | 1 | Right Shldr | 4 | 0 | Clay Subgrade R=12 | None | HMA | 2008-08-25 | 2008-08-25 | 2008-10-31 | 2013-05-21 | Heavy Turf |  |  |  | 0 | [9 empty] | 1993
414 | Mainline | Concrete | 2 | Driving | 12 | 152.4 | Phase 2 - High Performance Concrete - 60 Year Design | None | HMA | 2008-05-08 | 2008-05-08 | 2008-10-30 |  | Long Broom | 6 | 6 |  | 0 | [9 empty] | 2008 | 2301
414 | Mainline | Asphalt | 1 | Driving | 12 | -121.92 | Milling | None | HMA | 2008-05-08 | 2008-05-08 | 2008-10-30 |  | Long Broom | 6 | 6 |  | 0 | [10 empty] | 2232
414 | Mainline | Asphalt | 3 | Left Shldr | 10 | 76.2 | Hot Mix Asphalt | None | HMA | 2008-10-30 | 2008-10-30 | 2008-10-30 |  | Long Broom |  |  |  | 0 |  |  |  |  | PG 58-28 |  | SuperPave Level 4 |  |  | 2008 | SPWEB440B
414 | Mainline | Gravel | 2 | Left Shldr | 10 | 12.7 | Class 5 Shouldering Aggregate | None | HMA | 2008-10-20 | 2008-10-29 | 2008-10-30 |  | Long Broom |  |  |  | 0 | [8 empty] | Class 5 Shouldering Aggregate | 1993 | 2221
414 | Mainline | Asphalt | 1 | Left Shldr | 10 | -50.8 | Milling | None | HMA | 2008-05-08 | 2008-05-08 | 2008-10-30 |  | Long Broom |  |  |  | 0 | [10 empty] | 2232
414 | Mainline | Concrete | 2 | Passing | 12 | 152.4 | Phase 2 - High Performance Concrete - 60 Year Design | None | HMA | 2008-10-10 | 2008-10-10 | 2008-10-30 |  | Long Broom | 6 | 6 |  | 0 | [9 empty] | 2008 | 2301
414 | Mainline | Asphalt | 1 | Passing | 12 | -121.92 | Milling | None | HMA | 2008-05-08 | 2008-05-08 | 2008-10-30 |  | Long Broom | 6 | 6 |  | 0 | [10 empty] | 2232
414 | Mainline | Asphalt | 3 | Right Shldr | 4 | 76.2 | Hot Mix Asphalt | None | HMA | 2008-10-30 | 2008-10-30 | 2008-10-30 |  | Long Broom |  |  |  | 0 |  |  |  |  | PG 58-28 |  | SuperPave Level 4 |  |  | 2008 | SPWEB440B
414 | Mainline | Gravel | 2 | Right Shldr | 4 | 12.7 | Class 5 Shouldering Aggregate | None | HMA | 2008-10-20 | 2008-10-29 | 2008-10-30 |  | Long Broom |  |  |  | 0 | [8 empty] | Class 5 Shouldering Aggregate | 1993 | 2221
414 | Mainline | Asphalt | 1 | Right Shldr | 4 | -50.8 | Milling | None | HMA | 2008-05-08 | 2008-05-08 | 2008-10-30 |  | Long Broom |  |  |  | 0 | [10 empty] | 2232
505 | Mainline | Concrete | 3 | Driving | 14 | 127 | CA-15 Concrete | Wick Drains | PCC | 2011-08-24 | 2011-08-24 | 2011-09-12 |  | Transverse Broom | 6 | 7 |  | 0 | 0 | [8 empty] | 2011 | 2301
505 | Mainline | Geotextile | 2 | Driving | 14 | 6.35 | non-woven | Wick Drains | PCC | 2011-08-22 | 2011-08-22 | 2011-09-12 |  | Transverse Broom | 6 | 7 |  | 0 | 0 | [8 empty] | 2011 | 2301
505 | Mainline | Other | 1 | Driving | 14 | -127 | Composite Milling | Wick Drains | PCC | 2011-08-01 | 2011-08-02 | 2011-09-12 |  | Transverse Broom | 6 | 7 |  | 0 | 0
505 | Mainline | Concrete | 3 | Left Shldr | 8 | 101.6 | Roller Compacted Concrete | Wick Drains | PCC | 2011-09-02 | 2011-09-02 | 2011-09-12 |  | Transverse Broom | 6 | 8 |  | 0 | 0 | [8 empty] | 2011 | 2301
505 | Mainline | Gravel | 2 | Left Shldr | 8 | 31.75 | Class 5 Shouldering Aggregate | Wick Drains | PCC | 2011-08-30 | 2011-08-30 | 2011-09-12 |  | Transverse Broom | 6 | 8 |  | 0 | 0 | [7 empty] | Class 5 Shouldering Aggregate | 1993 | 2221
505 | Mainline | Other | 1 | Left Shldr | 8 | -127 | Composite Milling | Wick Drains | PCC | 2011-08-01 | 2011-08-02 | 2011-09-12 |  | Transverse Broom | 6 | 8 |  | 0 | 0
505 | Mainline | Concrete | 3 | Passing | 13 | 127 | CA-15 Concrete | Wick Drains | PCC | 2011-08-24 | 2011-08-24 | 2011-09-12 |  | Transverse Broom | 6 | 6.5 |  | 0 | 0 | [8 empty] | 2011 | 2301
505 | Mainline | Geotextile | 2 | Passing | 13 | 6.35 | non-woven | Wick Drains | PCC | 2011-08-22 | 2011-08-22 | 2011-09-12 |  | Transverse Broom | 6 | 6.5 |  | 0 | 0 | [8 empty] | 2011 | 2301
505 | Mainline | Other | 1 | Passing | 13 | -127 | Composite Milling | Wick Drains | PCC | 2011-08-01 | 2011-08-02 | 2011-09-12 |  | Transverse Broom | 6 | 6.5 |  | 0 | 0
505 | Mainline | Concrete | 3 | Right Shldr | 3 | 101.6 | Roller Compacted Concrete | Wick Drains | PCC | 2011-09-02 | 2011-09-02 | 2011-09-12 |  | Transverse Broom |  | 3 |  | 0 | 0 | [8 empty] | 2011 | 2301
505 | Mainline | Gravel | 2 | Right Shldr | 3 | 31.75 | Class 5 Shouldering Aggregate | Wick Drains | PCC | 2011-08-30 | 2011-08-30 | 2011-09-12 |  | Transverse Broom |  | 3 |  | 0 | 0 | [7 empty] | Class 5 Shouldering Aggregate | 1993 | 2221
505 | Mainline | Other | 1 | Right Shldr | 3 | -127 | Composite Milling | Wick Drains | PCC | 2011-08-01 | 2011-08-02 | 2011-09-12 |  | Transverse Broom |  | 3 |  | 0 | 0
513 | Mainline | Concrete | 4 | Driving | 12 | 127 | Phase 2 - High Performance Concrete - 60 Year Design | None | HMA | 2008-10-10 | 2008-10-10 | 2008-10-31 | 2013-05-21 | Heavy Turf | 1512 | 12 |  | 0 | [9 empty] | 2008 | 2301
513 | Mainline | Gravel | 3 | Driving | 12 | 127 | Class 1 Stabilizing Aggregate - see Spec 3149 for gradation | None | HMA | 2008-09-22 | 2008-09-22 | 2008-10-31 | 2013-05-21 | Heavy Turf | 1512 | 12 |  | 0 | [8 empty] | Class 1 Spec 3149 Stabilizing Aggregate | 2008 | 2211, 3149
513 | Mainline | Gravel | 2 | Driving | 12 | 127 | Class 5 (Standard) - Base | None | HMA | 2008-09-05 | 2008-09-05 | 2008-10-31 | 2013-05-21 | Heavy Turf | 1512 | 12 |  | 0 | [9 empty] | 2006 | 2211, 3138
513 | Mainline | Clay | 1 | Driving | 12 | 0 | Clay Subgrade R=12 | None | HMA | 2008-08-25 | 2008-08-25 | 2008-10-31 | 2013-05-21 | Heavy Turf | 1512 | 12 |  | 0 | [9 empty] | 1993
513 | Mainline | Asphalt | 5 | Left Shldr | 10 | 76.2 | Hot Mix Asphalt | None | HMA | 2008-10-31 | 2008-10-31 | 2008-10-31 | 2013-05-21 | Heavy Turf |  |  |  | 0 |  |  |  |  | PG 58-28 |  | SuperPave Level 4 |  |  | 2008 | SPWEB440B
513 | Mainline | Gravel | 4 | Left Shldr | 10 | 50.8 | Class 5 Shouldering Aggregate | None | HMA | 2008-10-20 | 2008-10-22 | 2008-10-31 | 2013-05-21 | Heavy Turf |  |  |  | 0 | [8 empty] | Class 5 Shouldering Aggregate | 1993 | 2221
513 | Mainline | Gravel | 3 | Left Shldr | 10 | 127 | Class 1 Stabilizing Aggregate - see Spec 3149 for gradation | None | HMA | 2008-09-22 | 2008-09-22 | 2008-10-31 | 2013-05-21 | Heavy Turf |  |  |  | 0 | [8 empty] | Class 1 Spec 3149 Stabilizing Aggregate | 2008 | 2211, 3149
513 | Mainline | Gravel | 2 | Left Shldr | 10 | 127 | Class 5 (Standard) - Base | None | HMA | 2008-09-05 | 2008-09-05 | 2008-10-31 | 2013-05-21 | Heavy Turf |  |  |  | 0 | [9 empty] | 2006 | 2211, 3138
513 | Mainline | Clay | 1 | Left Shldr | 10 | 0 | Clay Subgrade R=12 | None | HMA | 2008-08-25 | 2008-08-25 | 2008-10-31 | 2013-05-21 | Heavy Turf |  |  |  | 0 | [9 empty] | 1993
513 | Mainline | Concrete | 4 | Passing | 12 | 127 | Phase 2 - High Performance Concrete - 60 Year Design | None | HMA | 2008-10-10 | 2008-10-10 | 2008-10-31 | 2013-05-21 | Heavy Turf | 1512 | 12 |  | 0 | [9 empty] | 2008 | 2301
513 | Mainline | Gravel | 3 | Passing | 12 | 127 | Class 1 Stabilizing Aggregate - see Spec 3149 for gradation | None | HMA | 2008-09-22 | 2008-09-22 | 2008-10-31 | 2013-05-21 | Heavy Turf | 1512 | 12 |  | 0 | [8 empty] | Class 1 Spec 3149 Stabilizing Aggregate | 2008 | 2211, 3149
513 | Mainline | Gravel | 2 | Passing | 12 | 127 | Class 5 (Standard) - Base | None | HMA | 2008-09-05 | 2008-09-05 | 2008-10-31 | 2013-05-21 | Heavy Turf | 1512 | 12 |  | 0 | [9 empty] | 2006 | 2211, 3138
513 | Mainline | Clay | 1 | Passing | 12 | 0 | Clay Subgrade R=12 | None | HMA | 2008-08-25 | 2008-08-25 | 2008-10-31 | 2013-05-21 | Heavy Turf | 1512 | 12 |  | 0 | [9 empty] | 1993
513 | Mainline | Asphalt | 5 | Right Shldr | 4 | 76.2 | Hot Mix Asphalt | None | HMA | 2008-10-31 | 2008-10-31 | 2008-10-31 | 2013-05-21 | Heavy Turf |  |  |  | 0 |  |  |  |  | PG 58-28 |  | SuperPave Level 4 |  |  | 2008 | SPWEB440B
513 | Mainline | Gravel | 4 | Right Shldr | 4 | 50.8 | Class 5 Shouldering Aggregate | None | HMA | 2008-10-20 | 2008-10-22 | 2008-10-31 | 2013-05-21 | Heavy Turf |  |  |  | 0 | [8 empty] | Class 5 Shouldering Aggregate | 1993 | 2221
513 | Mainline | Gravel | 3 | Right Shldr | 4 | 127 | Class 1 Stabilizing Aggregate - see Spec 3149 for gradation | None | HMA | 2008-09-22 | 2008-09-22 | 2008-10-31 | 2013-05-21 | Heavy Turf |  |  |  | 0 | [8 empty] | Class 1 Spec 3149 Stabilizing Aggregate | 2008 | 2211, 3149
513 | Mainline | Gravel | 2 | Right Shldr | 4 | 127 | Class 5 (Standard) - Base | None | HMA | 2008-09-05 | 2008-09-05 | 2008-10-31 | 2013-05-21 | Heavy Turf |  |  |  | 0 | [9 empty] | 2006 | 2211, 3138
513 | Mainline | Clay | 1 | Right Shldr | 4 | 0 | Clay Subgrade R=12 | None | HMA | 2008-08-25 | 2008-08-25 | 2008-10-31 | 2013-05-21 | Heavy Turf |  |  |  | 0 | [9 empty] | 1993
514 | Mainline | Concrete | 2 | Driving | 12 | 152.4 | Phase 2 - High Performance Concrete - 60 Year Design | None | HMA | 2008-10-10 | 2008-10-10 | 2008-10-30 |  | Long Broom | 6 | 6 |  | 0 | [9 empty] | 2008 | 2301
514 | Mainline | Asphalt | 1 | Driving | 12 | -116.84 | Milling | None | HMA | 2008-05-08 | 2008-05-08 | 2008-10-30 |  | Long Broom | 6 | 6 |  | 0 | [10 empty] | 2232
514 | Mainline | Asphalt | 3 | Left Shldr | 10 | 76.2 | Hot Mix Asphalt | None | HMA | 2008-10-30 | 2008-10-30 | 2008-10-30 |  | Long Broom |  |  |  | 0 |  |  |  |  | PG 58-28 |  | SuperPave Level 4 |  |  | 2008 | SPWEB440B
514 | Mainline | Gravel | 2 | Left Shldr | 10 | 19.05 | Class 5 Shouldering Aggregate | None | HMA | 2008-10-20 | 2008-10-20 | 2008-10-30 |  | Long Broom |  |  |  | 0 | [8 empty] | Class 5 Shouldering Aggregate | 1993 | 2221
514 | Mainline | Asphalt | 1 | Left Shldr | 10 | -50.8 | Milling | None | HMA | 2008-05-08 | 2008-05-08 | 2008-10-30 |  | Long Broom |  |  |  | 0 | [10 empty] | 2232
514 | Mainline | Concrete | 2 | Passing | 12 | 152.4 | Phase 2 - High Performance Concrete - 60 Year Design | None | HMA | 2008-10-10 | 2008-10-10 | 2008-10-30 |  | Long Broom | 6 | 6 |  | 0 | [9 empty] | 2008 | 2301
514 | Mainline | Asphalt | 1 | Passing | 12 | -116.84 | Milling | None | HMA | 2008-05-08 | 2008-05-08 | 2008-10-30 |  | Long Broom | 6 | 6 |  | 0 | [10 empty] | 2232
514 | Mainline | Asphalt | 3 | Right Shldr | 4 | 76.2 | Hot Mix Asphalt | None | HMA | 2008-10-30 | 2008-10-30 | 2008-10-30 |  | Long Broom |  |  |  | 0 |  |  |  |  | PG 58-28 |  | SuperPave Level 4 |  |  | 2008 | SPWEB440B
514 | Mainline | Gravel | 2 | Right Shldr | 4 | 19.05 | Class 5 Shouldering Aggregate | None | HMA | 2008-10-20 | 2008-10-20 | 2008-10-30 |  | Long Broom |  |  |  | 0 | [8 empty] | Class 5 Shouldering Aggregate | 1993 | 2221
514 | Mainline | Asphalt | 1 | Right Shldr | 4 | -50.8 | Milling | None | HMA | 2008-05-08 | 2008-05-08 | 2008-10-30 |  | Long Broom |  |  |  | 0 | [10 empty] | 2232
605 | Mainline | Concrete | 3 | Driving | 14 | 127 | CA-15 Concrete | Wick Drains | PCC | 2011-08-24 | 2011-08-24 | 2011-09-12 |  | Transverse Broom | 6 | 7 |  |  | 0 | [8 empty] | 2011 | 2301
605 | Mainline | Geotextile | 2 | Driving | 14 | 6.35 | non-woven | Wick Drains | PCC | 2011-08-22 | 2011-08-22 | 2011-09-12 |  | Transverse Broom | 6 | 7 |  |  | 0 | [8 empty] | 2011 | 2301
605 | Mainline | Other | 1 | Driving | 14 | -127 | Pavement Removal | Wick Drains | PCC | 2011-08-01 | 2011-08-02 | 2011-09-12 |  | Transverse Broom | 6 | 7 |  |  | 0
605 | Mainline | Concrete | 3 | Left Shldr | 8 | 101.6 | Roller Compacted Concrete | Wick Drains | PCC | 2011-09-02 | 2011-09-02 | 2011-09-12 |  | Transverse Broom |  | 8 |  |  | 0 | [8 empty] | 2011 | 2301
605 | Mainline | Gravel | 2 | Left Shldr | 8 | 31.75 | Class 5 Shouldering Aggregate | Wick Drains | PCC | 2011-08-30 | 2011-08-30 | 2011-09-12 |  | Transverse Broom |  | 8 |  |  | 0 | [7 empty] | Class 5 Shouldering Aggregate | 1993 | 2221
605 | Mainline | Other | 1 | Left Shldr | 8 | -127 | Pavement Removal | Wick Drains | PCC | 2011-08-01 | 2011-08-02 | 2011-09-12 |  | Transverse Broom |  | 8 |  |  | 0
605 | Mainline | Concrete | 3 | Passing | 13 | 127 | CA-15 Concrete | Wick Drains | PCC | 2011-08-24 | 2011-08-24 | 2011-09-12 |  | Transverse Broom | 6 | 6.5 |  |  | 0 | [8 empty] | 2011 | 2301
605 | Mainline | Geotextile | 2 | Passing | 13 | 6.35 | non-woven | Wick Drains | PCC | 2011-08-22 | 2011-08-22 | 2011-09-12 |  | Transverse Broom | 6 | 6.5 |  |  | 0 | [8 empty] | 2011 | 2301
605 | Mainline | Other | 1 | Passing | 13 | -127 | Pavement Removal | Wick Drains | PCC | 2011-08-01 | 2011-08-02 | 2011-09-12 |  | Transverse Broom | 6 | 6.5 |  |  | 0
605 | Mainline | Concrete | 3 | Right Shldr | 3 | 101.6 | Roller Compacted Concrete | Wick Drains | PCC | 2011-09-02 | 2011-09-02 | 2011-09-12 |  | Transverse Broom |  | 3 |  |  | 0 | [8 empty] | 2011 | 2301
605 | Mainline | Gravel | 2 | Right Shldr | 3 | 31.75 | Class 5 Shouldering Aggregate | Wick Drains | PCC | 2011-08-30 | 2011-08-30 | 2011-09-12 |  | Transverse Broom |  | 3 |  |  | 0 | [7 empty] | Class 5 Shouldering Aggregate | 1993 | 2221
605 | Mainline | Other | 1 | Right Shldr | 3 | -127 | Pavement Removal | Wick Drains | PCC | 2011-08-01 | 2011-08-02 | 2011-09-12 |  | Transverse Broom |  | 3 |  |  | 0
613 | Mainline | Concrete | 4 | Driving | 12 | 190.5 | 2013 Sustainable Mix with 50% Recycled Coarse Aggregate | None | HMA | 2013-06-12 | 2013-06-12 | 2013-06-15 |  | Longitudinal Tine |  |  |  | 1 | 0 |  | Hot Pour Asphalt
613 | Mainline | Gravel | 3 | Driving | 12 | 63.5 | Class 1 Stabilizing Aggregate - see Spec 3149 for gradation | None | HMA | 2013-06-11 | 2013-06-11 | 2013-06-15 |  | Longitudinal Tine |  |  |  | 1 | 0 |  | Hot Pour Asphalt | [5 empty] | Class 1 Spec 3149 Stabilizing Aggregate | 2008 | 2211, 3149
613 | Mainline | Gravel | 2 | Driving | 12 | 127 | Class 5 (Standard) - Base | None | HMA | 2013-06-10 | 2013-06-10 | 2013-06-15 |  | Longitudinal Tine |  |  |  | 1 | 0 |  | Hot Pour Asphalt | [6 empty] | 2006 | 2211, 3138
613 | Mainline | Clay | 1 | Driving | 12 | 0 | Clay Subgrade R=12 | None | HMA | 2013-06-09 | 2013-06-09 | 2013-06-15 |  | Longitudinal Tine |  |  |  | 1 | 0 |  | Hot Pour Asphalt | [6 empty] | 1993
613 | Mainline | Asphalt | 5 | Left Shldr | 12 | 38.1 | 2013 Shoulder Mix | None | HMA | 2013-06-12 | 2013-06-12 | 2013-06-15 |  | Longitudinal Tine |  |  |  | 1 | 0 |  | Hot Pour Asphalt |  | PG 49-34 |  | SuperPave Level 2 |  |  | 2013 | SPWEB230M
613 | Mainline | Asphalt | 4 | Left Shldr | 12 | 38.1 | 2013 Shoulder Mix | None | HMA | 2013-06-12 | 2013-06-12 | 2013-06-15 |  | Longitudinal Tine |  |  |  | 1 | 0 |  | Hot Pour Asphalt |  | PG 49-34 |  | SuperPave Level 2 |  |  | 2013 | SPWEB230M
613 | Mainline | Gravel | 3 | Left Shldr | 12 | 177.8 | Class 1 Stabilizing Aggregate - see Spec 3149 for gradation | None | HMA | 2013-06-11 | 2013-06-11 | 2013-06-15 |  | Longitudinal Tine |  |  |  | 1 | 0 |  | Hot Pour Asphalt | [5 empty] | Class 1 Spec 3149 Stabilizing Aggregate | 2008 | 2211, 3149
613 | Mainline | Gravel | 2 | Left Shldr | 12 | 127 | Class 5 (Standard) - Base | None | HMA | 2013-06-10 | 2013-06-10 | 2013-06-15 |  | Longitudinal Tine |  |  |  | 1 | 0 |  | Hot Pour Asphalt | [6 empty] | 2006 | 2211, 3138
613 | Mainline | Clay | 1 | Left Shldr | 12 | 0 | Clay Subgrade R=12 | None | HMA | 2013-06-09 | 2013-06-09 | 2013-06-15 |  | Longitudinal Tine |  |  |  | 1 | 0 |  | Hot Pour Asphalt | [6 empty] | 1993
613 | Mainline | Concrete | 4 | Passing | 12 | 190.5 | 2013 Sustainable Mix with 50% Recycled Coarse Aggregate | None | HMA | 2013-06-12 | 2013-06-12 | 2013-06-15 |  | Longitudinal Tine |  |  |  | 1 | 0 |  | Hot Pour Asphalt
613 | Mainline | Gravel | 3 | Passing | 12 | 63.5 | Class 1 Stabilizing Aggregate - see Spec 3149 for gradation | None | HMA | 2013-06-11 | 2013-06-11 | 2013-06-15 |  | Longitudinal Tine |  |  |  | 1 | 0 |  | Hot Pour Asphalt | [5 empty] | Class 1 Spec 3149 Stabilizing Aggregate | 2008 | 2211, 3149
613 | Mainline | Gravel | 2 | Passing | 12 | 127 | Class 5 (Standard) - Base | None | HMA | 2013-06-10 | 2013-06-10 | 2013-06-15 |  | Longitudinal Tine |  |  |  | 1 | 0 |  | Hot Pour Asphalt | [6 empty] | 2006 | 2211, 3138
613 | Mainline | Clay | 1 | Passing | 12 | 0 | Clay Subgrade R=12 | None | HMA | 2013-06-09 | 2013-06-09 | 2013-06-15 |  | Longitudinal Tine |  |  |  | 1 | 0 |  | Hot Pour Asphalt | [6 empty] | 1993
613 | Mainline | Asphalt | 5 | Right Shldr | 12 | 38.1 | 2013 Shoulder Mix | None | HMA | 2013-06-12 | 2013-06-12 | 2013-06-15 |  | Longitudinal Tine |  |  |  | 1 | 0 |  | Hot Pour Asphalt |  | PG 49-34 |  | SuperPave Level 2 |  |  | 2013 | SPWEB230M
613 | Mainline | Asphalt | 4 | Right Shldr | 12 | 38.1 | 2013 Shoulder Mix | None | HMA | 2013-06-12 | 2013-06-12 | 2013-06-15 |  | Longitudinal Tine |  |  |  | 1 | 0 |  | Hot Pour Asphalt |  | PG 49-34 |  | SuperPave Level 2 |  |  | 2013 | SPWEB230M
613 | Mainline | Gravel | 3 | Right Shldr | 12 | 177.8 | Class 1 Stabilizing Aggregate - see Spec 3149 for gradation | None | HMA | 2013-06-11 | 2013-06-11 | 2013-06-15 |  | Longitudinal Tine |  |  |  | 1 | 0 |  | Hot Pour Asphalt | [5 empty] | Class 1 Spec 3149 Stabilizing Aggregate | 2008 | 2211, 3149
613 | Mainline | Gravel | 2 | Right Shldr | 12 | 127 | Class 5 (Standard) - Base | None | HMA | 2013-06-10 | 2013-06-10 | 2013-06-15 |  | Longitudinal Tine |  |  |  | 1 | 0 |  | Hot Pour Asphalt | [6 empty] | 2006 | 2211, 3138
613 | Mainline | Clay | 1 | Right Shldr | 12 | 0 | Clay Subgrade R=12 | None | HMA | 2013-06-09 | 2013-06-09 | 2013-06-15 |  | Longitudinal Tine |  |  |  | 1 | 0 |  | Hot Pour Asphalt | [6 empty] | 1993
614 | Mainline | Concrete | 2 | Driving | 12 | 152.4 | Phase 2 - High Performance Concrete - 60 Year Design | None | HMA | 2008-10-10 | 2008-10-10 | 2008-10-30 |  | Long Broom | 12 | 6 |  | 0 | [9 empty] | 2008 | 2301
614 | Mainline | Asphalt | 1 | Driving | 12 | -101.6 | Milling | None | HMA | 2008-05-08 | 2008-05-08 | 2008-10-30 |  | Long Broom | 12 | 6 |  | 0 | [10 empty] | 2232
614 | Mainline | Asphalt | 3 | Left Shldr | 10 | 76.2 | Hot Mix Asphalt | None | HMA | 2008-10-30 | 2008-10-30 | 2008-10-30 |  | Long Broom |  |  |  | 0 |  |  |  |  | PG 58-28 |  | SuperPave Level 4 |  |  | 2008 | SPWEB440B
614 | Mainline | Gravel | 2 | Left Shldr | 10 | 25.4 | Class 5 Shouldering Aggregate | None | HMA | 2008-10-20 | 2008-10-20 | 2008-10-30 |  | Long Broom |  |  |  | 0 | [8 empty] | Class 5 Shouldering Aggregate | 1993 | 2221
614 | Mainline | Asphalt | 1 | Left Shldr | 10 | -50.8 | Milling | None | HMA | 2008-05-08 | 2008-05-08 | 2008-10-30 |  | Long Broom |  |  |  | 0 | [10 empty] | 2232
614 | Mainline | Concrete | 2 | Passing | 12 | 152.4 | Phase 2 - High Performance Concrete - 60 Year Design | None | HMA | 2008-10-10 | 2008-10-10 | 2008-10-30 |  | Long Broom | 12 | 6 |  | 0 | [9 empty] | 2008 | 2301
614 | Mainline | Asphalt | 1 | Passing | 12 | -101.6 | Milling | None | HMA | 2008-05-08 | 2008-05-08 | 2008-10-30 |  | Long Broom | 12 | 6 |  | 0 | [10 empty] | 2232
614 | Mainline | Asphalt | 3 | Right Shldr | 4 | 76.2 | Hot Mix Asphalt | None | HMA | 2008-10-30 | 2008-10-30 | 2008-10-30 |  | Long Broom |  |  |  | 0 |  |  |  |  | PG 58-28 |  | SuperPave Level 4 |  |  | 2008 | SPWEB440B
614 | Mainline | Gravel | 2 | Right Shldr | 4 | 25.4 | Class 5 Shouldering Aggregate | None | HMA | 2008-10-20 | 2008-10-20 | 2008-10-30 |  | Long Broom |  |  |  | 0 | [8 empty] | Class 5 Shouldering Aggregate | 1993 | 2221
614 | Mainline | Asphalt | 1 | Right Shldr | 4 | -50.8 | Milling | None | HMA | 2008-05-08 | 2008-05-08 | 2008-10-30 |  | Long Broom |  |  |  | 0 | [10 empty] | 2232
714 | Mainline | Concrete | 2 | Driving | 12 | 152.4 | Phase 2 - High Performance Concrete - 60 Year Design | None | HMA | 2008-10-10 | 2008-10-10 | 2008-10-30 |  | Long Broom | 6 | 6 |  | 0 | [9 empty] | 2008 | 2301
714 | Mainline | Asphalt | 1 | Driving | 12 | -96.52 | Milling | None | HMA | 2008-05-08 | 2008-05-08 | 2008-10-30 |  | Long Broom | 6 | 6 |  | 0 | [10 empty] | 2232
714 | Mainline | Asphalt | 3 | Left Shldr | 10 | 76.2 | Hot Mix Asphalt | None | HMA | 2008-10-30 | 2008-10-30 | 2008-10-30 |  | Long Broom |  |  |  | 0 |  |  |  |  | PG 58-28 |  | SuperPave Level 4 |  |  | 2008 | SPWEB440B
714 | Mainline | Gravel | 2 | Left Shldr | 10 | 38.1 | Class 5 Shouldering Aggregate | None | HMA | 2008-10-20 | 2008-10-20 | 2008-10-30 |  | Long Broom |  |  |  | 0 | [8 empty] | Class 5 Shouldering Aggregate | 1993 | 2221
714 | Mainline | Asphalt | 1 | Left Shldr | 10 | -50.8 | Milling | None | HMA | 2008-05-08 | 2008-05-08 | 2008-10-30 |  | Long Broom |  |  |  | 0 | [10 empty] | 2232
714 | Mainline | Concrete | 2 | Passing | 12 | 152.4 | Phase 2 - High Performance Concrete - 60 Year Design | None | HMA | 2008-10-10 | 2008-10-10 | 2008-10-30 |  | Long Broom | 6 | 6 |  | 0 | [9 empty] | 2008 | 2301
714 | Mainline | Asphalt | 1 | Passing | 12 | -96.52 | Milling | None | HMA | 2008-05-08 | 2008-05-08 | 2008-10-30 |  | Long Broom | 6 | 6 |  | 0 | [10 empty] | 2232
714 | Mainline | Asphalt | 3 | Right Shldr | 4 | 76.2 | Hot Mix Asphalt | None | HMA | 2008-10-30 | 2008-10-30 | 2008-10-30 |  | Long Broom |  |  |  | 0 |  |  |  |  | PG 58-28 |  | SuperPave Level 4 |  |  | 2008 | SPWEB440B
714 | Mainline | Gravel | 2 | Right Shldr | 4 | 38.1 | Class 5 Shouldering Aggregate | None | HMA | 2008-10-20 | 2008-10-20 | 2008-10-30 |  | Long Broom |  |  |  | 0 | [8 empty] | Class 5 Shouldering Aggregate | 1993 | 2221
714 | Mainline | Asphalt | 1 | Right Shldr | 4 | -50.8 | Milling | None | HMA | 2008-05-08 | 2008-05-08 | 2008-10-30 |  | Long Broom |  |  |  | 0 | [10 empty] | 2232
814 | Mainline | Concrete | 2 | Driving | 12 | 152.4 | Phase 2 - High Performance Concrete - 60 Year Design | None | HMA | 2008-10-10 | 2008-10-10 | 2008-10-30 |  | Long Broom | 6 | 6 |  | 0 | [9 empty] | 2008 | 2301
814 | Mainline | Asphalt | 1 | Driving | 12 | -91.44 | Milling | None | HMA | 2008-05-08 | 2008-05-08 | 2008-10-30 |  | Long Broom | 6 | 6 |  | 0 | [10 empty] | 2232
814 | Mainline | Asphalt | 3 | Left Shldr | 10 | 76.2 | Hot Mix Asphalt | None | HMA | 2008-10-30 | 2008-10-30 | 2008-10-30 |  | Long Broom |  |  |  | 0 |  |  |  |  | PG 58-28 |  | SuperPave Level 4 |  |  | 2008 | SPWEB440B
814 | Mainline | Gravel | 2 | Left Shldr | 10 | 44.45 | Class 5 Shouldering Aggregate | None | HMA | 2008-10-20 | 2008-10-20 | 2008-10-30 |  | Long Broom |  |  |  | 0 | [8 empty] | Class 5 Shouldering Aggregate | 1993 | 2221
814 | Mainline | Asphalt | 1 | Left Shldr | 10 | -50.8 | Milling | None | HMA | 2008-05-08 | 2008-05-08 | 2008-10-30 |  | Long Broom |  |  |  | 0 | [10 empty] | 2232
814 | Mainline | Concrete | 2 | Passing | 12 | 152.4 | Phase 2 - High Performance Concrete - 60 Year Design | None | HMA | 2008-10-10 | 2008-10-10 | 2008-10-30 |  | Long Broom | 6 | 6 |  | 0 | [9 empty] | 2008 | 2301
814 | Mainline | Asphalt | 1 | Passing | 12 | -91.44 | Milling | None | HMA | 2008-05-08 | 2008-05-08 | 2008-10-30 |  | Long Broom | 6 | 6 |  | 0 | [10 empty] | 2232
814 | Mainline | Asphalt | 3 | Right Shldr | 4 | 76.2 | Hot Mix Asphalt | None | HMA | 2008-10-30 | 2008-10-30 | 2008-10-30 |  | Long Broom |  |  |  | 0 |  |  |  |  | PG 58-28 |  | SuperPave Level 4 |  |  | 2008 | SPWEB440B
814 | Mainline | Gravel | 2 | Right Shldr | 4 | 44.45 | Class 5 Shouldering Aggregate | None | HMA | 2008-10-20 | 2008-10-20 | 2008-10-30 |  | Long Broom |  |  |  | 0 | [8 empty] | Class 5 Shouldering Aggregate | 1993 | 2221
814 | Mainline | Asphalt | 1 | Right Shldr | 4 | -50.8 | Milling | None | HMA | 2008-05-08 | 2008-05-08 | 2008-10-30 |  | Long Broom |  |  |  | 0 | [10 empty] | 2232
914 | Mainline | Concrete | 2 | Driving | 12 | 152.4 | Phase 2 - High Performance Concrete - 60 Year Design | None | HMA | 2008-10-10 | 2008-10-10 | 2008-10-30 |  | Long Broom | 6 | 6 |  | 0 | [9 empty] | 2008 | 2301
914 | Mainline | Asphalt | 1 | Driving | 12 | -83.82 | Milling | None | HMA | 2008-05-08 | 2008-05-08 | 2008-10-30 |  | Long Broom | 6 | 6 |  | 0 | [10 empty] | 2232
914 | Mainline | Asphalt | 3 | Left Shldr | 10 | 76.2 | Hot Mix Asphalt | None | HMA | 2008-10-30 | 2008-10-30 | 2008-10-30 |  | Long Broom |  |  |  | 0 |  |  |  |  | PG 58-28 |  | SuperPave Level 4 |  |  | 2008 | SPWEB440B
914 | Mainline | Gravel | 2 | Left Shldr | 10 | 50.8 | Aggregate - Class 3 Shouldering | None | HMA | 2008-10-20 | 2008-10-20 | 2008-10-30 |  | Long Broom |  |  |  | 0 | [8 empty] | Class 3 Shouldering Aggregate | 1992 | 2221
914 | Mainline | Asphalt | 1 | Left Shldr | 10 | -50.8 | Milling | None | HMA | 2008-05-08 | 2008-05-08 | 2008-10-30 |  | Long Broom |  |  |  | 0 | [10 empty] | 2232
914 | Mainline | Concrete | 2 | Passing | 12 | 152.4 | Phase 2 - High Performance Concrete - 60 Year Design | None | HMA | 2008-10-10 | 2008-10-10 | 2008-10-30 |  | Long Broom | 6 | 6 |  | 0 | [9 empty] | 2008 | 2301
914 | Mainline | Asphalt | 1 | Passing | 12 | -83.82 | Milling | None | HMA | 2008-05-08 | 2008-05-08 | 2008-10-30 |  | Long Broom | 6 | 6 |  | 0 | [10 empty] | 2232
914 | Mainline | Asphalt | 3 | Right Shldr | 4 | 76.2 | Hot Mix Asphalt | None | HMA | 2008-10-30 | 2008-10-30 | 2008-10-30 |  | Long Broom |  |  |  | 0 |  |  |  |  | PG 58-28 |  | SuperPave Level 4 |  |  | 2008 | SPWEB440B
914 | Mainline | Gravel | 2 | Right Shldr | 4 | 50.8 | Aggregate - Class 3 Shouldering | None | HMA | 2008-10-20 | 2008-10-20 | 2008-10-30 |  | Long Broom |  |  |  | 0 | [8 empty] | Class 3 Shouldering Aggregate | 1992 | 2221
914 | Mainline | Asphalt | 1 | Right Shldr | 4 | -50.8 | Milling | None | HMA | 2008-05-08 | 2008-05-08 | 2008-10-30 |  | Long Broom |  |  |  | 0 | [10 empty] | 2232
970 | Mainline - Original Westbound | Gravel | 2 | Driving | 12 | 152.4 | Class 5 (Standard) - Base | None | HMA | 1973-08-15 | 1973-08-15 | 2013-08-15 |  | Diamond Grind |  |  |  | 1 | 0 | [8 empty] | 2006 | 2211, 3138
970 | Mainline - Original Westbound | Concrete | 1 | Driving | 12 | 241.3 | MnDOT Gravel Aggregate Mix | None | HMA | 1973-08-16 | 1973-08-16 | 2013-08-15 |  | Diamond Grind |  |  |  | 1 | 0 | [8 empty] | 2000
970 | Mainline - Original Westbound | Asphalt | 1 | Left Shldr | 12 | 101.6 | Hot Mix Asphalt | None | HMA | 1973-08-15 | 1973-08-15 | 2013-08-15 |  | Diamond Grind |  |  |  | 1 | 0 |  |  |  | PG 58-28 |  |  |  |  | 1993 | 2331
970 | Mainline - Original Westbound | Gravel | 2 | Passing | 12 | 152.4 | Class 5 (Standard) - Base | None | HMA | 1973-08-15 | 1973-08-15 | 2013-08-15 |  | Diamond Grind |  |  |  | 1 | 0 | [8 empty] | 2006 | 2211, 3138
970 | Mainline - Original Westbound | Concrete | 1 | Passing | 12 | 241.3 | MnDOT Gravel Aggregate Mix | None | HMA | 1973-08-16 | 1973-08-16 | 2013-08-15 |  | Diamond Grind |  |  |  | 1 | 0 | [8 empty] | 2000
970 | Mainline - Original Westbound | Asphalt | 1 | Right Shldr | 12 | 101.6 | Hot Mix Asphalt | None | HMA | 1973-08-15 | 1973-08-15 | 2013-08-15 |  | Diamond Grind |  |  |  | 1 | 0 |  |  |  | PG 58-28 |  |  |  |  | 1993 | 2331
971 | Mainline - Original Westbound | Gravel | 2 | Driving | 12 | 152.4 | Class 5 (Standard) - Base | None | HMA | 1973-08-15 | 1973-08-15 | 2013-08-15 |  | Diamond Grind |  |  |  | 1 | 0 | [8 empty] | 2006 | 2211, 3138
971 | Mainline - Original Westbound | Concrete | 1 | Driving | 12 | 241.3 | MnDOT Gravel Aggregate Mix | None | HMA | 1973-08-16 | 1973-08-16 | 2013-08-15 |  | Diamond Grind |  |  |  | 1 | 0 | [8 empty] | 2000
971 | Mainline - Original Westbound | Asphalt | 1 | Left Shldr | 12 | 101.6 | Hot Mix Asphalt | None | HMA | 1973-08-15 | 1973-08-15 | 2013-08-15 |  | Diamond Grind |  |  |  | 1 | 0 |  |  |  | PG 58-28 |  |  |  |  | 1993 | 2331
971 | Mainline - Original Westbound | Gravel | 2 | Passing | 12 | 152.4 | Class 5 (Standard) - Base | None | HMA | 1973-08-15 | 1973-08-15 | 2013-08-15 |  | Diamond Grind |  |  |  | 1 | 0 | [8 empty] | 2006 | 2211, 3138
971 | Mainline - Original Westbound | Concrete | 1 | Passing | 12 | 241.3 | MnDOT Gravel Aggregate Mix | None | HMA | 1973-08-16 | 1973-08-16 | 2013-08-15 |  | Diamond Grind |  |  |  | 1 | 0 | [8 empty] | 2000
971 | Mainline - Original Westbound | Asphalt | 1 | Right Shldr | 12 | 101.6 | Hot Mix Asphalt | None | HMA | 1973-08-15 | 1973-08-15 | 2013-08-15 |  | Diamond Grind |  |  |  | 1 | 0 |  |  |  | PG 58-28 |  |  |  |  | 1993 | 2331
972 | Mainline - Original Westbound | Gravel | 2 | Driving | 12 | 152.4 | Class 5 (Standard) - Base | None | HMA | 1973-08-15 | 1973-08-15 | 2013-08-15 |  | Diamond Grind |  |  |  | 1 | 0 | [8 empty] | 2006 | 2211, 3138
972 | Mainline - Original Westbound | Concrete | 1 | Driving | 12 | 241.3 | MnDOT Gravel Aggregate Mix | None | HMA | 1973-08-16 | 1973-08-16 | 2013-08-15 |  | Diamond Grind |  |  |  | 1 | 0 | [8 empty] | 2000
972 | Mainline - Original Westbound | Asphalt | 1 | Left Shldr | 12 | 101.6 | Hot Mix Asphalt | None | HMA | 1973-08-15 | 1973-08-15 | 2013-08-15 |  | Diamond Grind |  |  |  | 1 | 0 |  |  |  | PG 58-28 |  |  |  |  | 1993 | 2331
972 | Mainline - Original Westbound | Gravel | 2 | Passing | 12 | 152.4 | Class 5 (Standard) - Base | None | HMA | 1973-08-15 | 1973-08-15 | 2013-08-15 |  | Diamond Grind |  |  |  | 1 | 0 | [8 empty] | 2006 | 2211, 3138
972 | Mainline - Original Westbound | Concrete | 1 | Passing | 12 | 241.3 | MnDOT Gravel Aggregate Mix | None | HMA | 1973-08-16 | 1973-08-16 | 2013-08-15 |  | Diamond Grind |  |  |  | 1 | 0 | [8 empty] | 2000
972 | Mainline - Original Westbound | Asphalt | 1 | Right Shldr | 12 | 101.6 | Hot Mix Asphalt | None | HMA | 1973-08-15 | 1973-08-15 | 2013-08-15 |  | Diamond Grind |  |  |  | 1 | 0 |  |  |  | PG 58-28 |  |  |  |  | 1993 | 2331
973 | Mainline - Original Westbound | Gravel | 2 | Driving | 12 | 152.4 | Class 5 (Standard) - Base | None | HMA | 1973-08-15 | 1973-08-15 | 2013-08-15 |  | Diamond Grind |  |  |  | 1 | 0 | [8 empty] | 2006 | 2211, 3138
973 | Mainline - Original Westbound | Concrete | 1 | Driving | 12 | 241.3 | MnDOT Gravel Aggregate Mix | None | HMA | 1973-08-16 | 1973-08-16 | 2013-08-15 |  | Diamond Grind |  |  |  | 1 | 0 | [8 empty] | 2000
973 | Mainline - Original Westbound | Asphalt | 1 | Left Shldr | 12 | 101.6 | Hot Mix Asphalt | None | HMA | 1973-08-15 | 1973-08-15 | 2013-08-15 |  | Diamond Grind |  |  |  | 1 | 0 |  |  |  | PG 58-28 |  |  |  |  | 1993 | 2331
973 | Mainline - Original Westbound | Gravel | 2 | Passing | 12 | 152.4 | Class 5 (Standard) - Base | None | HMA | 1973-08-15 | 1973-08-15 | 2013-08-15 |  | Diamond Grind |  |  |  | 1 | 0 | [8 empty] | 2006 | 2211, 3138
973 | Mainline - Original Westbound | Concrete | 1 | Passing | 12 | 241.3 | MnDOT Gravel Aggregate Mix | None | HMA | 1973-08-16 | 1973-08-16 | 2013-08-15 |  | Diamond Grind |  |  |  | 1 | 0 | [8 empty] | 2000
973 | Mainline - Original Westbound | Asphalt | 1 | Right Shldr | 12 | 101.6 | Hot Mix Asphalt | None | HMA | 1973-08-15 | 1973-08-15 | 2013-08-15 |  | Diamond Grind |  |  |  | 1 | 0 |  |  |  | PG 58-28 |  |  |  |  | 1993 | 2331
974 | Mainline - Original Westbound | Gravel | 2 | Driving | 12 | 152.4 | Class 5 (Standard) - Base | None | HMA | 1973-08-15 | 1973-08-15 | 2013-08-15 |  | Diamond Grind |  |  |  | 1 | 0 | [8 empty] | 2006 | 2211, 3138
974 | Mainline - Original Westbound | Concrete | 1 | Driving | 12 | 241.3 | MnDOT Gravel Aggregate Mix | None | HMA | 1973-08-16 | 1973-08-16 | 2013-08-15 |  | Diamond Grind |  |  |  | 1 | 0 | [8 empty] | 2000
974 | Mainline - Original Westbound | Asphalt | 1 | Left Shldr | 12 | 101.6 | Hot Mix Asphalt | None | HMA | 1973-08-15 | 1973-08-15 | 2013-08-15 |  | Diamond Grind |  |  |  | 1 | 0 |  |  |  | PG 58-28 |  |  |  |  | 1993 | 2331
974 | Mainline - Original Westbound | Gravel | 2 | Passing | 12 | 152.4 | Class 5 (Standard) - Base | None | HMA | 1973-08-15 | 1973-08-15 | 2013-08-15 |  | Diamond Grind |  |  |  | 1 | 0 | [8 empty] | 2006 | 2211, 3138
974 | Mainline - Original Westbound | Concrete | 1 | Passing | 12 | 241.3 | MnDOT Gravel Aggregate Mix | None | HMA | 1973-08-16 | 1973-08-16 | 2013-08-15 |  | Diamond Grind |  |  |  | 1 | 0 | [8 empty] | 2000
974 | Mainline - Original Westbound | Asphalt | 1 | Right Shldr | 12 | 101.6 | Hot Mix Asphalt | None | HMA | 1973-08-15 | 1973-08-15 | 2013-08-15 |  | Diamond Grind |  |  |  | 1 | 0 |  |  |  | PG 58-28 |  |  |  |  | 1993 | 2331
975 | Mainline - Original Westbound | Gravel | 2 | Driving | 12 | 152.4 | Class 5 (Standard) - Base | None | HMA | 1973-08-15 | 1973-08-15 | 2013-08-15 |  | Diamond Grind |  |  |  | 1 | 0 | [8 empty] | 2006 | 2211, 3138
975 | Mainline - Original Westbound | Concrete | 1 | Driving | 12 | 241.3 | MnDOT Gravel Aggregate Mix | None | HMA | 1973-08-16 | 1973-08-16 | 2013-08-15 |  | Diamond Grind |  |  |  | 1 | 0 | [8 empty] | 2000
975 | Mainline - Original Westbound | Asphalt | 1 | Left Shldr | 12 | 101.6 | Hot Mix Asphalt | None | HMA | 1973-08-15 | 1973-08-15 | 2013-08-15 |  | Diamond Grind |  |  |  | 1 | 0 |  |  |  | PG 58-28 |  |  |  |  | 1993 | 2331
975 | Mainline - Original Westbound | Gravel | 2 | Passing | 12 | 152.4 | Class 5 (Standard) - Base | None | HMA | 1973-08-15 | 1973-08-15 | 2013-08-15 |  | Diamond Grind |  |  |  | 1 | 0 | [8 empty] | 2006 | 2211, 3138
975 | Mainline - Original Westbound | Concrete | 1 | Passing | 12 | 241.3 | MnDOT Gravel Aggregate Mix | None | HMA | 1973-08-16 | 1973-08-16 | 2013-08-15 |  | Diamond Grind |  |  |  | 1 | 0 | [8 empty] | 2000
975 | Mainline - Original Westbound | Asphalt | 1 | Right Shldr | 12 | 101.6 | Hot Mix Asphalt | None | HMA | 1973-08-15 | 1973-08-15 | 2013-08-15 |  | Diamond Grind |  |  |  | 1 | 0 |  |  |  | PG 58-28 |  |  |  |  | 1993 | 2331
976 | Mainline - Original Westbound | Gravel | 2 | Driving | 12 | 152.4 | Class 5 (Standard) - Base | None | HMA | 1973-08-15 | 1973-08-15 | 2013-08-15 |  | Diamond Grind |  |  |  | 1 | 0 | [8 empty] | 2006 | 2211, 3138
976 | Mainline - Original Westbound | Concrete | 1 | Driving | 12 | 241.3 | MnDOT Gravel Aggregate Mix | None | HMA | 1973-08-16 | 1973-08-16 | 2013-08-15 |  | Diamond Grind |  |  |  | 1 | 0 | [8 empty] | 2000
976 | Mainline - Original Westbound | Asphalt | 1 | Left Shldr | 12 | 101.6 | Hot Mix Asphalt | None | HMA | 1973-08-15 | 1973-08-15 | 2013-08-15 |  | Diamond Grind |  |  |  | 1 | 0 |  |  |  | PG 58-28 |  |  |  |  | 1993 | 2331
976 | Mainline - Original Westbound | Gravel | 2 | Passing | 12 | 152.4 | Class 5 (Standard) - Base | None | HMA | 1973-08-15 | 1973-08-15 | 2013-08-15 |  | Diamond Grind |  |  |  | 1 | 0 | [8 empty] | 2006 | 2211, 3138
976 | Mainline - Original Westbound | Concrete | 1 | Passing | 12 | 241.3 | MnDOT Gravel Aggregate Mix | None | HMA | 1973-08-15 | 1973-08-15 | 2013-08-15 |  | Diamond Grind |  |  |  | 1 | 0 | [8 empty] | 2000
976 | Mainline - Original Westbound | Asphalt | 1 | Right Shldr | 12 | 101.6 | Hot Mix Asphalt | None | HMA | 1973-08-15 | 1973-08-15 | 2013-08-15 |  | Diamond Grind |  |  |  | 1 | 0 |  |  |  | PG 58-28 |  |  |  |  | 1993 | 2331
977 | Mainline - Original Westbound | Gravel | 2 | Driving | 12 | 152.4 | Class 5 (Standard) - Base | None | HMA | 1973-08-15 | 1973-08-15 | 2013-08-15 |  | Diamond Grind |  |  |  | 1 | 0 | [8 empty] | 2006 | 2211, 3138
977 | Mainline - Original Westbound | Concrete | 1 | Driving | 12 | 241.3 | MnDOT Gravel Aggregate Mix | None | HMA | 1973-08-16 | 1973-08-16 | 2013-08-15 |  | Diamond Grind |  |  |  | 1 | 0 | [8 empty] | 2000
977 | Mainline - Original Westbound | Asphalt | 1 | Left Shldr | 12 | 101.6 | Hot Mix Asphalt | None | HMA | 1973-08-15 | 1973-08-15 | 2013-08-15 |  | Diamond Grind |  |  |  | 1 | 0 |  |  |  | PG 58-28 |  |  |  |  | 1993 | 2331
977 | Mainline - Original Westbound | Gravel | 2 | Passing | 12 | 152.4 | Class 5 (Standard) - Base | None | HMA | 1973-08-15 | 1973-08-15 | 2013-08-15 |  | Diamond Grind |  |  |  | 1 | 0 | [8 empty] | 2006 | 2211, 3138
977 | Mainline - Original Westbound | Concrete | 1 | Passing | 12 | 241.3 | MnDOT Gravel Aggregate Mix | None | HMA | 1973-08-16 | 1973-08-16 | 2013-08-15 |  | Diamond Grind |  |  |  | 1 | 0 | [8 empty] | 2000
977 | Mainline - Original Westbound | Asphalt | 1 | Right Shldr | 12 | 101.6 | Hot Mix Asphalt | None | HMA | 1973-08-15 | 1973-08-15 | 2013-08-15 |  | Diamond Grind |  |  |  | 1 | 0 |  |  |  | PG 58-28 |  |  |  |  | 1993 | 2331
978 | Mainline - Original Westbound | Gravel | 2 | Driving | 12 | 152.4 | Class 5 (Standard) - Base | None | HMA | 1973-08-15 | 1973-08-15 | 2013-08-15 |  | Diamond Grind |  |  |  | 1 | 0 | [8 empty] | 2006 | 2211, 3138
978 | Mainline - Original Westbound | Concrete | 1 | Driving | 12 | 241.3 | MnDOT Gravel Aggregate Mix | None | HMA | 1973-08-16 | 1973-08-16 | 2013-08-15 |  | Diamond Grind |  |  |  | 1 | 0 | [8 empty] | 2000
978 | Mainline - Original Westbound | Asphalt | 1 | Left Shldr | 12 | 101.6 | Hot Mix Asphalt | None | HMA | 1973-08-15 | 1973-08-15 | 2013-08-15 |  | Diamond Grind |  |  |  | 1 | 0 |  |  |  | PG 58-28 |  |  |  |  | 1993 | 2331
978 | Mainline - Original Westbound | Gravel | 2 | Passing | 12 | 152.4 | Class 5 (Standard) - Base | None | HMA | 1973-08-15 | 1973-08-15 | 2013-08-15 |  | Diamond Grind |  |  |  | 1 | 0 | [8 empty] | 2006 | 2211, 3138
978 | Mainline - Original Westbound | Concrete | 1 | Passing | 12 | 241.3 | MnDOT Gravel Aggregate Mix | None | HMA | 1973-08-16 | 1973-08-16 | 2013-08-15 |  | Diamond Grind |  |  |  | 1 | 0 | [8 empty] | 2000
978 | Mainline - Original Westbound | Asphalt | 1 | Right Shldr | 12 | 101.6 | Hot Mix Asphalt | None | HMA | 1973-08-15 | 1973-08-15 | 2013-08-15 |  | Diamond Grind |  |  |  | 1 | 0 |  |  |  | PG 58-28 |  |  |  |  | 1993 | 2331
979 | Mainline - Original Westbound | Gravel | 2 | Driving | 12 | 152.4 | Class 5 (Standard) - Base | None | HMA | 1973-08-15 | 1973-08-15 | 2013-08-15 |  | Diamond Grind |  |  |  | 1 | 0 | [8 empty] | 2006 | 2211, 3138
979 | Mainline - Original Westbound | Concrete | 1 | Driving | 12 | 241.3 | MnDOT Gravel Aggregate Mix | None | HMA | 1973-08-16 | 1973-08-16 | 2013-08-15 |  | Diamond Grind |  |  |  | 1 | 0 | [8 empty] | 2000
979 | Mainline - Original Westbound | Asphalt | 1 | Left Shldr | 12 | 101.6 | Hot Mix Asphalt | None | HMA | 1973-08-15 | 1973-08-15 | 2013-08-15 |  | Diamond Grind |  |  |  | 1 | 0 |  |  |  | PG 58-28 |  |  |  |  | 1993 | 2331
979 | Mainline - Original Westbound | Gravel | 2 | Passing | 12 | 152.4 | Class 5 (Standard) - Base | None | HMA | 1973-08-15 | 1973-08-15 | 2013-08-15 |  | Diamond Grind |  |  |  | 1 | 0 | [8 empty] | 2006 | 2211, 3138
979 | Mainline - Original Westbound | Concrete | 1 | Passing | 12 | 241.3 | MnDOT Gravel Aggregate Mix | None | HMA | 1973-08-16 | 1973-08-16 | 2013-08-15 |  | Diamond Grind |  |  |  | 1 | 0 | [8 empty] | 2000
979 | Mainline - Original Westbound | Asphalt | 1 | Right Shldr | 12 | 101.6 | Hot Mix Asphalt | None | HMA | 1973-08-15 | 1973-08-15 | 2013-08-15 |  | Diamond Grind |  |  |  | 1 | 0 |  |  |  | PG 58-28 |  |  |  |  | 1993 | 2331
980 | Mainline - Original Westbound | Gravel | 2 | Driving | 12 | 152.4 | Class 5 (Standard) - Base | None | HMA | 1973-08-15 | 1973-08-15 | 2013-08-15 |  | Diamond Grind |  |  |  | 1 | 0 | [8 empty] | 2006 | 2211, 3138
980 | Mainline - Original Westbound | Concrete | 1 | Driving | 12 | 241.3 | MnDOT Gravel Aggregate Mix | None | HMA | 1973-08-16 | 1973-08-16 | 2013-08-15 |  | Diamond Grind |  |  |  | 1 | 0 | [8 empty] | 2000
980 | Mainline - Original Westbound | Asphalt | 1 | Left Shldr | 12 | 101.6 | Hot Mix Asphalt | None | HMA | 1973-08-15 | 1973-08-15 | 2013-08-15 |  | Diamond Grind |  |  |  | 1 | 0 |  |  |  | PG 58-28 |  |  |  |  | 1993 | 2331
980 | Mainline - Original Westbound | Gravel | 2 | Passing | 12 | 152.4 | Class 5 (Standard) - Base | None | HMA | 1973-08-15 | 1973-08-15 | 2013-08-15 |  | Diamond Grind |  |  |  | 1 | 0 | [8 empty] | 2006 | 2211, 3138
980 | Mainline - Original Westbound | Concrete | 1 | Passing | 12 | 241.3 | MnDOT Gravel Aggregate Mix | None | HMA | 1973-08-16 | 1973-08-16 | 2013-08-15 |  | Diamond Grind |  |  |  | 1 | 0 | [8 empty] | 2000
980 | Mainline - Original Westbound | Asphalt | 1 | Right Shldr | 12 | 101.6 | Hot Mix Asphalt | None | HMA | 1973-08-15 | 1973-08-15 | 2013-08-15 |  | Diamond Grind |  |  |  | 1 | 0 |  |  |  | PG 58-28 |  |  |  |  | 1993 | 2331
981 | Mainline - Original Westbound | Gravel | 2 | Driving | 12 | 152.4 | Class 5 (Standard) - Base | None | HMA | 1973-08-15 | 1973-08-15 | 2013-08-15 |  | Diamond Grind |  |  |  | 1 | 0 | [8 empty] | 2006 | 2211, 3138
981 | Mainline - Original Westbound | Concrete | 1 | Driving | 12 | 241.3 | MnDOT Gravel Aggregate Mix | None | HMA | 1973-08-16 | 1973-08-16 | 2013-08-15 |  | Diamond Grind |  |  |  | 1 | 0 | [8 empty] | 2000
981 | Mainline - Original Westbound | Asphalt | 1 | Left Shldr | 12 | 101.6 | Hot Mix Asphalt | None | HMA | 1973-08-15 | 1973-08-15 | 2013-08-15 |  | Diamond Grind |  |  |  | 1 | 0 |  |  |  | PG 58-28 |  |  |  |  | 1993 | 2331
981 | Mainline - Original Westbound | Gravel | 2 | Passing | 12 | 152.4 | Class 5 (Standard) - Base | None | HMA | 1973-08-15 | 1973-08-15 | 2013-08-15 |  | Diamond Grind |  |  |  | 1 | 0 | [8 empty] | 2006 | 2211, 3138
981 | Mainline - Original Westbound | Concrete | 1 | Passing | 12 | 241.3 | MnDOT Gravel Aggregate Mix | None | HMA | 1973-08-16 | 1973-08-16 | 2013-08-15 |  | Diamond Grind |  |  |  | 1 | 0 | [8 empty] | 2000
981 | Mainline - Original Westbound | Asphalt | 1 | Right Shldr | 12 | 101.6 | Hot Mix Asphalt | None | HMA | 1973-08-15 | 1973-08-15 | 2013-08-15 |  | Diamond Grind |  |  |  | 1 | 0 |  |  |  | PG 58-28 |  |  |  |  | 1993 | 2331
982 | Mainline - Original Westbound | Gravel | 2 | Driving | 12 | 152.4 | Class 5 (Standard) - Base | None | HMA | 1973-08-15 | 1973-08-15 | 2013-08-15 |  | Diamond Grind |  |  |  | 1 | 0 | [8 empty] | 2006 | 2211, 3138
982 | Mainline - Original Westbound | Concrete | 1 | Driving | 12 | 241.3 | MnDOT Gravel Aggregate Mix | None | HMA | 1973-08-16 | 1973-08-16 | 2013-08-15 |  | Diamond Grind |  |  |  | 1 | 0 | [8 empty] | 2000
982 | Mainline - Original Westbound | Asphalt | 1 | Left Shldr | 12 | 101.6 | Hot Mix Asphalt | None | HMA | 1973-08-15 | 1973-08-15 | 2013-08-15 |  | Diamond Grind |  |  |  | 1 | 0 |  |  |  | PG 58-28 |  |  |  |  | 1993 | 2331
982 | Mainline - Original Westbound | Gravel | 2 | Passing | 12 | 152.4 | Class 5 (Standard) - Base | None | HMA | 1973-08-15 | 1973-08-15 | 2013-08-15 |  | Diamond Grind |  |  |  | 1 | 0 | [8 empty] | 2006 | 2211, 3138
982 | Mainline - Original Westbound | Concrete | 1 | Passing | 12 | 241.3 | MnDOT Gravel Aggregate Mix | None | HMA | 1973-08-16 | 1973-08-16 | 2013-08-15 |  | Diamond Grind |  |  |  | 1 | 0 | [8 empty] | 2000
982 | Mainline - Original Westbound | Asphalt | 1 | Right Shldr | 12 | 101.6 | Hot Mix Asphalt | None | HMA | 1973-08-15 | 1973-08-15 | 2013-08-15 |  | Diamond Grind |  |  |  | 1 | 0 |  |  |  | PG 58-28 |  |  |  |  | 1993 | 2331