## check
Checklist of TIGER II Project Components & Benefit-Cost Analysis Categories: Mankato
Benefit-Cost Item | MA | R22 | TF
Initial (construction/design/land acquisition) | ü | ü | ü
Annual (operating and maintenance) | ü | ü | ü
Salvage Value | ü | ü | ü
Safety | - | ü | -
Auto VHT (value of time + environmental benefits) | ü | ü | -
Auto VMT (operating costs + environmental benefits) | ü | ü | -
Transit VHT | ü | ü | ü
Transit VMT | ü | ü | ü
Bicycle/Pedestrian Health | ü | ü | -
Water Quality | - | - | -
Key |  |  | Legend
MA = Madison Avenue |  |  | ü: currently reflected in BCA
R22 = Roundabout at Highway 22 intersection |  |  | ? : not yet shown in BCA… estimate possible?
TF = Transit Facility |  |  | - : not applicable

## notes
assumed:
mode-switching activity analyzed only on local corridor (conservative)
cars/transit/bicycles traverse the local corridor at the same speed; pedestrians travel at quarter-speed
pedestrian mode only considered for Personal/Recreational trips
all new transit/bicycle/pedestrian trips are modeled as shifted from auto (no induced travel) (conservative)
trip-purpose splits (Personal/Recreational versus Commute) follow Mn/DOT default = 70% / 30%

## costs
| BL - MA / R22 | BL - TF | CS - MA / R22 | CS - TF | Total (Constant 2010$) | Total (Present Value) | Discount Rate (copied from <benefits>) | 3%
2012 | 4130000 | 824735 | 10020000 | 5669057 | 10734322 | 10118128.0045
2013 |  | 824735 |  | 86988 | -737747 | -675143.0138
2014 |  | 824735 |  | 86988 | -737747 | -655478.6541
2015 |  | 824735 |  | 86988 | -737747 | -636387.0429
2016 |  | 824735 |  | 86988 | -737747 | -617851.4979
2017 | 9410000 | 824735 |  | 86988 | -10147747 | -8251046.945
2018 |  | 824735 |  | 86988 | -737747 | -582384.2944
2019 |  | 824735 |  | 86988 | -737747 | -565421.645
2020 |  | 824735 | 240000 | 86988 | -497747 | -370370.5139
2021 |  | 824735 |  | 86988 | -737747 | -532964.1295
2022 | 2300000 | 824735 |  | 86988 | -3037747 | -2130614.6269
2023 |  | 824735 |  | 86988 | -737747 | -502369.8082
2024 |  | 824735 |  | 86988 | -737747 | -487737.6779
2025 |  | 824735 |  | 86988 | -737747 | -473531.7261
2026 |  | 824735 |  | 86988 | -737747 | -459739.5399
2027 | 2285000 | 824735 | 1200000 | 86988 | -1822747 | -1102791.9116
2028 |  | 824735 |  | 86988 | -737747 | -433348.6096
2029 |  | 824735 |  | 86988 | -737747 | -420726.8054
2030 |  | 824735 |  | 86988 | -737747 | -408472.6266
2031 | 190000 | 824735 | -360000 | -3135167 | -4509902 | -2424294.5545
^^^ INCORPORATES RESIDUAL VALUE (IF ANY) BEYOND YEAR 20 ^^^
| 2012 - 2031 |  |  |  |  | -11612547.6187
MA = Madison Avenue
R22 = Roundabout at Highway 22 intersection
TF = Transit Facility

## benefits & sum
| CS - MA | CS - R22 | CS - TF | Total (Constant 2010$) | Total (Present Value) | Discount Rate | 3%
2012 | 319982.1254 | 1427911.3512 | 428520 | 2176413.4766 | 2051478.4396
2013 | 440621.7679 | 1516430.8987 | 437090.4 | 2394143.0666 | 2190980.0587
2014 | 449434.2033 | 1604909.3463 | 445832.208 | 2500175.7575 | 2221373.7781
2015 | 458422.8873 | 1693345.8719 | 454748.8522 | 2606517.6114 | 2248404.9882
2016 | 467591.3451 | 1781739.6371 | 463843.8292 | 2713174.8114 | 2272241.1901
2017 | 476943.172 | 1870089.7867 | 473120.7058 | 2820153.6644 | 2293043.0052
2018 | 486482.0354 | 1958395.4483 | 482583.1199 | 2927460.6037 | 2310964.4336
2019 | 496211.6761 | 2046655.7323 | 492234.7823 | 3035102.1908 | 2326153.1034
2020 | 506135.9097 | 2134869.7311 | 502079.4779 | 3143085.1187 | 2338750.5108
2021 | 516258.6278 | 2223036.5189 | 512121.0675 | 3251416.2143 | 2348892.2523
2022 | 526583.8004 | 2311155.1516 | 522363.4889 | 3360102.4408 | 2356708.2474
2023 | 537115.4764 | 2399224.666 | 532810.7586 | 3469150.901 | 2362322.9547
2024 | 547857.7859 | 2487244.0798 | 543466.9738 | 3578568.8395 | 2365855.5791
2025 | 558814.9417 | 2575212.3909 | 554336.3133 | 3688363.6458 | 2367420.2724
2026 | 569991.2405 | 2663128.5774 | 565423.0395 | 3798542.8574 | 2367126.3259
2027 | 581391.0653 | 2750991.5966 | 576731.5003 | 3909114.1623 | 2365078.3569
2028 | 593018.8866 | 2838800.3854 | 588266.1303 | 4020085.4023 | 2361376.4875
2029 | 604879.2643 | 2926553.859 | 600031.453 | 4131464.5763 | 2356116.5181
2030 | 616976.8496 | 3014250.9112 | 612032.082 | 4243259.8428 | 2349390.0937
2031 | 629316.3866 | 3101890.4135 | 624272.7237 | 4355479.5237 | 2341284.8642
| Benefits (Excluding State of Good Repair): 2012 - 2031 |  |  |  | 46194961.4601
| Costs (State of Good Repair Benefits): 2012 - 2031 |  |  |  | -11612547.6187
| Total Benefits: 2012 - 2031 |  |  |  | 57807509.0788
| Benefit : Cost Ratio |  |  |  | N/A

## ma
| Passenger Cost Factor ($/hr), 70% Personal/Rec + 30% Commute [TREDIS] | Passengers per Vehicle [Assumed] | Auto Variable Operating Costs ($/mi) [Mn/DOT Standard] | Auto Environmental Cost ($/mi) [TREDIS, Free Flow] | Transit Variable Operating Costs ($/mi) [TREDIS] | Transit Environmental Cost ($/mi) [TREDIS, Free Flow] | Bicycle / Pedestrian Health Benefit ($/New Cyclist or Pedestrian) [NCHRP] | Bicycle Recreation (Non-Commuting) Benefit ($/hr) [BicyclingInfo.org] | Daily Auto VMT Reduction [Proposal] | Daily Auto VHT Reduction [Proposal] | Annual Auto VMT Reduction, 3-Mile Corridor [Proposal] | Annual Auto VHT Reduction, 15 MPH [Proposal] | BL - District Residents, 2% Annual Growth [Assumed] | CS - District Residents [Proposal] | BL - District Employee Daily Commutes, 2% Annual Growth [Assumed] | CS - District Employee Daily Commutes [Proposal] | BL - % Likely to Use Transit [Proposal] | CS - % Likely to Use Transit [Proposal] | BL - % Likely to Use Bicycle [Proposal] | CS - % Likely to Use Bicycle [Proposal] | BL - % Likely to Be Pedestrian [Proposal] | CS - % Likely to Be Pedestrian [Proposal] | BL - % Likely to Carpool [Proposal] | CS - % Likely to Carpool [Proposal] | BL - Commuter Fraction | CS - Commuter Fraction | Transit Annual Days of Usage, Residents [Assumed] | Transit Annual Days of Usage, Commuters [Assumed] | Bicycle Annual Days of Usage, Residents [Assumed] | Bicycle Annual Days of Usage, Commuters [Mn/DOT Guidance] | Pedestrian Annual Days, Residents [Assumed] | Pedestrian Annual Days, Commuters [Assumed] | Carpool Annual Days of Usage, Commuters [Assumed] | Annual Increase in Transit Trips | Annual Increase in Bicycle Trips | Annual Increase in Pedestrian Trips | Annual Increase in Carpool Trips | Transit Share of Mode Shift | Bicycle Share of Mode Shift | Pedestrian Share of Mode Shift | Carpool Share of Mode Shift | Annual Travel Time Penalty for Pedestrian Mode Shift (hrs), Quarter of Vehicle Speed [Assumed] | Annual Transit VMT Increase, One New Transit Trip per 20 Shifted Auto Trips [Assumed] | Annual Transit VHT Increase, One New Transit Trip per 20 Shifted Auto Trips [Assumed] | Annual Carpool VMT Increase, One New Carpool Trip per 2 Shifted Auto Trips [Assumed] | Annual Carpool VHT Increase, One New Carpool Trip per 2 Shifted Auto Trips [Assumed] | Annual Reduction in Auto Per-Mile Costs | Annual Bicycle Health Benefit | Annual Bicycle Recreation Benefit, ½-hour Trip [Assumed] | Annual Pedestrian Health Benefit | Annual Increase in Travel Time Costs for Pedestrian Mode Shift | Annual Increase in Transit Per-Mile Costs | Annual Increase in Carpool Per-Mile Costs | CS Benefit $
2012 | 13.78 | 1.2 | 0.28 | 0.028 | 1.45 | 0.07 | 128 | 10 | 931.0685 | 62.0712 | 339840 | 22656 | 11200 | 11200 | 4800 | 4800 | 4% | 7% | 2% | 6% | 2% | 4% | 0% | 0% | 30% | 30% | 75 | 260 | 100 | 240 | 100 | 0 | 260 | 62640 | 90880 | 22400 | 0 | 35.61% | 51.66% | 12.73% | 0% | -10385.2879 | -6050.3574 | -403.3572 | 0 | 0 | 104670.72 | 81920 | 224000 | 28672 | -110084.0513 | -9196.5433 | 0 | 319982.1254
2013 | [8 empty] | 949.6899 | 63.3127 | 346636.8 | 23109.12 | 11424 | 11424 | 4896 | 4896 | [8 empty] | 30% | 30% | [7 empty] | 63892.8 | 92697.6 | 22848 | 0 | 35.61% | 51.66% | 12.73% | 0% | -10592.9936 | -6171.3646 | -411.4243 | 0 | 0 | 106764.1344 | 83558.4 | 342720 | 29245.44 | -112285.7323 | -9380.4742 | 0 | 440621.7679
2014 | [8 empty] | 968.6837 | 64.5789 | 353569.536 | 23571.3024 | 11652.48 | 11652.48 | 4993.92 | 4993.92 | [8 empty] | 30% | 30% | [7 empty] | 65170.656 | 94551.552 | 23304.96 | 0 | 35.61% | 51.66% | 12.73% | 0% | -10804.8535 | -6294.7919 | -419.6528 | 0 | 0 | 108899.4171 | 85229.568 | 349574.4 | 29830.3488 | -114531.447 | -9568.0837 | 0 | 449434.2033
2015 | [8 empty] | 988.0573 | 65.8705 | 360640.9267 | 24042.7284 | 11885.5296 | 11885.5296 | 5093.7984 | 5093.7984 | [8 empty] | 30% | 30% | [7 empty] | 66474.0691 | 96442.583 | 23771.0592 | 0 | 35.61% | 51.66% | 12.73% | 0% | -11020.9506 | -6420.6877 | -428.0458 | 0 | 0 | 111077.4054 | 86934.1594 | 356565.888 | 30426.9558 | -116822.0759 | -9759.4453 | 0 | 458422.8873
2016 | [8 empty] | 1007.8185 | 67.1879 | 367853.7453 | 24523.583 | 12123.2402 | 12123.2402 | 5195.6744 | 5195.6744 | [8 empty] | 30% | 30% | [7 empty] | 67803.5505 | 98371.4347 | 24246.4804 | 0 | 35.61% | 51.66% | 12.73% | 0% | -11241.3696 | -6549.1015 | -436.6068 | 0 | 0 | 113298.9535 | 88672.8425 | 363697.2058 | 31035.4949 | -119158.5174 | -9954.6342 | 0 | 467591.3451
2017 | [8 empty] | 1027.9748 | 68.5317 | 375210.8202 | 25014.0547 | 12365.705 | 12365.705 | 5299.5879 | 5299.5879 | [8 empty] | 30% | 30% | [7 empty] | 69159.6215 | 100338.8634 | 24731.41 | 0 | 35.61% | 51.66% | 12.73% | 0% | -11466.197 | -6680.0835 | -445.3389 | 0 | 0 | 115564.9326 | 90446.2994 | 370971.1499 | 31656.2048 | -121541.6878 | -10153.7269 | 0 | 476943.172
2018 | [8 empty] | 1048.5343 | 69.9023 | 382715.0366 | 25514.3358 | 12613.0191 | 12613.0191 | 5405.5796 | 5405.5796 | [8 empty] | 30% | 30% | [7 empty] | 70542.8139 | 102345.6407 | 25226.0382 | 0 | 35.61% | 51.66% | 12.73% | 0% | -11695.5209 | -6813.6852 | -454.2457 | 0 | 0 | 117876.2313 | 92255.2254 | 378390.5729 | 32289.3289 | -123972.5215 | -10356.8015 | 0 | 486482.0354
2019 | [8 empty] | 1069.505 | 71.3003 | 390369.3373 | 26024.6225 | 12865.2795 | 12865.2795 | 5513.6912 | 5513.6912 | [8 empty] | 30% | 30% | [7 empty] | 71953.6702 | 104392.5535 | 25730.559 | 0 | 35.61% | 51.66% | 12.73% | 0% | -11929.4313 | -6949.9589 | -463.3306 | 0 | 0 | 120233.7559 | 94100.3299 | 385958.3843 | 32935.1155 | -126451.972 | -10563.9375 | 0 | 496211.6761
2020 | [8 empty] | 1090.8951 | 72.7263 | 398176.724 | 26545.1149 | 13122.5851 | 13122.5851 | 5623.965 | 5623.965 | [8 empty] | 30% | 30% | [7 empty] | 73392.7436 | 106480.4045 | 26245.1701 | 0 | 35.61% | 51.66% | 12.73% | 0% | -12168.0199 | -7088.958 | -472.5972 | 0 | 0 | 122638.431 | 95982.3365 | 393677.552 | 33593.8178 | -128981.0114 | -10775.2162 | 0 | 506135.9097
2021 | [8 empty] | 1112.713 | 74.1809 | 406140.2585 | 27076.0172 | 13385.0368 | 13385.0368 | 5736.4443 | 5736.4443 | [8 empty] | 30% | 30% | [7 empty] | 74860.5985 | 108610.0126 | 26770.0735 | 0 | 35.61% | 51.66% | 12.73% | 0% | -12411.3803 | -7230.7372 | -482.0491 | 0 | 0 | 125091.1996 | 97901.9832 | 401551.1031 | 34265.6941 | -131560.6316 | -10990.7206 | 0 | 516258.6278
2022 | [8 empty] | 1134.9673 | 75.6645 | 414263.0637 | 27617.5376 | 13652.7375 | 13652.7375 | 5851.1732 | 5851.1732 | [8 empty] | 30% | 30% | [7 empty] | 76357.8105 | 110782.2129 | 27305.475 | 0 | 35.61% | 51.66% | 12.73% | 0% | -12659.6079 | -7375.352 | -491.6901 | 0 | 0 | 127593.0236 | 99860.0229 | 409582.1251 | 34951.008 | -134191.8443 | -11210.535 | 0 | 526583.8004
2023 | [8 empty] | 1157.6666 | 77.1778 | 422548.325 | 28169.8883 | 13925.7923 | 13925.7923 | 5968.1967 | 5968.1967 | [8 empty] | 30% | 30% | [7 empty] | 77884.9667 | 112997.8571 | 27851.5845 | 0 | 35.61% | 51.66% | 12.73% | 0% | -12912.8001 | -7522.859 | -501.5239 | 0 | 0 | 130144.8841 | 101857.2233 | 417773.7676 | 35650.0282 | -136875.6811 | -11434.7457 | 0 | 537115.4764
2024 | [8 empty] | 1180.82 | 78.7213 | 430999.2915 | 28733.2861 | 14204.3081 | 14204.3081 | 6087.5606 | 6087.5606 | [8 empty] | 30% | 30% | [7 empty] | 79442.666 | 115257.8143 | 28408.6162 | 0 | 35.61% | 51.66% | 12.73% | 0% | -13171.0561 | -7673.3162 | -511.5544 | 0 | 0 | 132747.7818 | 103894.3678 | 426129.243 | 36363.0287 | -139613.1948 | -11663.4406 | 0 | 547857.7859
2025 | [8 empty] | 1204.4364 | 80.2958 | 439619.2773 | 29307.9518 | 14488.3943 | 14488.3943 | 6209.3118 | 6209.3118 | [8 empty] | 30% | 30% | [7 empty] | 81031.5193 | 117562.9706 | 28976.7885 | 0 | 35.61% | 51.66% | 12.73% | 0% | -13434.4772 | -7826.7825 | -521.7855 | 0 | 0 | 135402.7374 | 105972.2552 | 434651.8278 | 37090.2893 | -142405.4587 | -11896.7094 | 0 | 558814.9417
2026 | [8 empty] | 1228.5251 | 81.9017 | 448411.6628 | 29894.1109 | 14778.1621 | 14778.1621 | 6333.4981 | 6333.4981 | [8 empty] | 30% | 30% | [7 empty] | 82652.1497 | 119914.23 | 29556.3243 | 0 | 35.61% | 51.66% | 12.73% | 0% | -13703.1668 | -7983.3181 | -532.2212 | 0 | 0 | 138110.7922 | 108091.7003 | 443344.8644 | 37832.0951 | -145253.5678 | -12134.6436 | 0 | 569991.2405
2027 | [8 empty] | 1253.0956 | 83.5397 | 457379.8961 | 30491.9931 | 15073.7254 | 15073.7254 | 6460.168 | 6460.168 | [8 empty] | 30% | 30% | [7 empty] | 84305.1927 | 122312.5146 | 30147.4508 | 0 | 35.61% | 51.66% | 12.73% | 0% | -13977.2301 | -8142.9845 | -542.8656 | 0 | 0 | 140873.008 | 110253.5343 | 452211.7617 | 38588.737 | -148158.6392 | -12377.3365 | 0 | 581391.0653
2028 | [8 empty] | 1278.1575 | 85.2105 | 466527.494 | 31101.8329 | 15375.1999 | 15375.1999 | 6589.3714 | 6589.3714 | [8 empty] | 30% | 30% | [7 empty] | 85991.2966 | 124758.7649 | 30750.3998 | 0 | 35.61% | 51.66% | 12.73% | 0% | -14256.7747 | -8305.8442 | -553.7229 | 0 | 0 | 143690.4682 | 112458.605 | 461255.9969 | 39360.5117 | -151121.812 | -12624.8832 | 0 | 593018.8866
2029 | [8 empty] | 1303.7207 | 86.9147 | 475858.0439 | 31723.8696 | 15682.7039 | 15682.7039 | 6721.1588 | 6721.1588 | [8 empty] | 30% | 30% | [7 empty] | 87711.1225 | 127253.9402 | 31365.4078 | 0 | 35.61% | 51.66% | 12.73% | 0% | -14541.9102 | -8471.9611 | -564.7974 | 0 | 0 | 146564.2775 | 114707.7771 | 470481.1168 | 40147.722 | -154144.2482 | -12877.3808 | 0 | 604879.2643
2030 | [8 empty] | 1329.7951 | 88.653 | 485375.2048 | 32358.347 | 15996.358 | 15996.358 | 6855.582 | 6855.582 | [8 empty] | 30% | 30% | [7 empty] | 89465.3449 | 129799.019 | 31992.7159 | 0 | 35.61% | 51.66% | 12.73% | 0% | -14832.7484 | -8641.4003 | -576.0934 | 0 | 0 | 149495.5631 | 117001.9326 | 479890.7392 | 40950.6764 | -157227.1332 | -13134.9285 | 0 | 616976.8496
2031 | [8 empty] | 1356.391 | 90.4261 | 495082.7089 | 33005.5139 | 16316.2851 | 16316.2851 | 6992.6936 | 6992.6936 | [8 empty] | 30% | 30% | [7 empty] | 91254.6518 | 132394.9994 | 32632.5703 | 0 | 35.61% | 51.66% | 12.73% | 0% | -15129.4034 | -8814.2283 | -587.6152 | 0 | 0 | 152485.4743 | 119341.9713 | 489488.554 | 41769.6899 | -160371.6758 | -13397.627 | 0 | 629316.3866

## r22
| Passenger Cost Factor ($/hr), 70% Personal/Rec + 30% Commute [TREDIS] | Passengers per Vehicle [Assumed] | Environmental Cost ($/hr) [TREDIS] | Daily Auto VHT Reduction [Proposal] | Annual Auto VHT Reduction [Proposal] | Annual Delay Cost Reduction | BL - #K | BL - #A | BL - #B | BL - #C | BL - #N | CS - #K | CS - #A | CS - #B | CS - #C | CS - #N | $K | $A | $B | $C | $N | Annual Traffic Growth [Assumed] | BL $ | CS $ | Annual Safety Disbenefit from Higher Accident Frequency | Net Benefit of Roundabout Installation
2012 | 13.78 | 1.2 | 0.096 | 252.14 | 92031.1 | 1530661.2552 | 0 | 0.1 | 0.1 | 0.2 | 1.2 | 0 | 0.12 | 0.12 | 0.32 | 7.6 | 7100000 | 415000 | 137000 | 91000 | 12000 | 2% | 91347.12 | 194097.024 | -102749.904 | 1427911.3512
2013 |  |  |  | 267.06 | 97476.9 | 1621235.8008 | [16 empty] | 93174.0624 | 197978.9645 | -104804.9021 | 1516430.8987
2014 |  |  |  | 281.98 | 102922.7 | 1711810.3464 | [16 empty] | 95037.5436 | 201938.5438 | -106901.0001 | 1604909.3463
2015 |  |  |  | 296.9 | 108368.5 | 1802384.892 | [16 empty] | 96938.2945 | 205977.3146 | -109039.0201 | 1693345.8719
2016 |  |  |  | 311.82 | 113814.3 | 1892959.4376 | [16 empty] | 98877.0604 | 210096.8609 | -111219.8005 | 1781739.6371
2017 |  |  |  | 326.74 | 119260.1 | 1983533.9832 | [16 empty] | 100854.6016 | 214298.7982 | -113444.1965 | 1870089.7867
2018 |  |  |  | 341.66 | 124705.9 | 2074108.5288 | [16 empty] | 102871.6937 | 218584.7741 | -115713.0805 | 1958395.4483
2019 |  |  |  | 356.58 | 130151.7 | 2164683.0744 | [16 empty] | 104929.1275 | 222956.4696 | -118027.3421 | 2046655.7323
2020 |  |  |  | 371.5 | 135597.5 | 2255257.62 | [16 empty] | 107027.7101 | 227415.599 | -120387.8889 | 2134869.7311
2021 |  |  |  | 386.42 | 141043.3 | 2345832.1656 | [16 empty] | 109168.2643 | 231963.911 | -122795.6467 | 2223036.5189
2022 |  |  |  | 401.34 | 146489.1 | 2436406.7112 | [16 empty] | 111351.6296 | 236603.1892 | -125251.5596 | 2311155.1516
2023 |  |  |  | 416.26 | 151934.9 | 2526981.2568 | [16 empty] | 113578.6622 | 241335.253 | -127756.5908 | 2399224.666
2024 |  |  |  | 431.18 | 157380.7 | 2617555.8024 | [16 empty] | 115850.2354 | 246161.958 | -130311.7226 | 2487244.0798
2025 |  |  |  | 446.1 | 162826.5 | 2708130.348 | [16 empty] | 118167.2401 | 251085.1972 | -132917.9571 | 2575212.3909
2026 |  |  |  | 461.02 | 168272.3 | 2798704.8936 | [16 empty] | 120530.5849 | 256106.9011 | -135576.3162 | 2663128.5774
2027 |  |  |  | 475.94 | 173718.1 | 2889279.4392 | [16 empty] | 122941.1966 | 261229.0392 | -138287.8426 | 2750991.5966
2028 |  |  |  | 490.86 | 179163.9 | 2979853.9848 | [16 empty] | 125400.0205 | 266453.6199 | -141053.5994 | 2838800.3854
2029 |  |  |  | 505.78 | 184609.7 | 3070428.5304 | [16 empty] | 127908.0209 | 271782.6923 | -143874.6714 | 2926553.859
2030 |  |  |  | 520.7 | 190055.5 | 3161003.076 | [16 empty] | 130466.1814 | 277218.3462 | -146752.1648 | 3014250.9112
2031 |  |  |  | 535.62 | 195501.3 | 3251577.6216 | [16 empty] | 133075.505 | 282762.7131 | -149687.2081 | 3101890.4135

## tf
| Crew Cost Factor ($/hr), [Mankato Midpoint] | Bus Operating Cost ($/mi), [TREDIS, Free Flow] | Bus Environmental Cost ($/mi) [TREDIS, Free Flow] | BL - Annual Bus VHT, 2% Annual Growth [Proposal] | CS - Annual Bus VHT, 2% Annual Growth [Proposal] | BL - Annual Bus VMT, 2% Annual Growth [Proposal] | CS - Annual Bus VMT, 2% Annual Growth [Proposal] | Annual Savings from Elimination of Bus Shuttling
2012 | 15.76 | 1.45 | 0.07 | 18000 | 6000 | 230100 | 72600 | 428520
2013 |  |  |  | 18360 | 6120 | 234702 | 74052 | 437090.4
2014 |  |  |  | 18727.2 | 6242.4 | 239396.04 | 75533.04 | 445832.208
2015 |  |  |  | 19101.744 | 6367.248 | 244183.9608 | 77043.7008 | 454748.8522
2016 |  |  |  | 19483.7789 | 6494.593 | 249067.64 | 78584.5748 | 463843.8292
2017 |  |  |  | 19873.4545 | 6624.4848 | 254048.9928 | 80156.2663 | 473120.7058
2018 |  |  |  | 20270.9235 | 6756.9745 | 259129.9727 | 81759.3916 | 482583.1199
2019 |  |  |  | 20676.342 | 6892.114 | 264312.5721 | 83394.5795 | 492234.7823
2020 |  |  |  | 21089.8689 | 7029.9563 | 269598.8236 | 85062.4711 | 502079.4779
2021 |  |  |  | 21511.6662 | 7170.5554 | 274990.8 | 86763.7205 | 512121.0675
2022 |  |  |  | 21941.8996 | 7313.9665 | 280490.616 | 88498.9949 | 522363.4889
2023 |  |  |  | 22380.7376 | 7460.2459 | 286100.4284 | 90268.9748 | 532810.7586
2024 |  |  |  | 22828.3523 | 7609.4508 | 291822.4369 | 92074.3543 | 543466.9738
2025 |  |  |  | 23284.9193 | 7761.6398 | 297658.8857 | 93915.8414 | 554336.3133
2026 |  |  |  | 23750.6177 | 7916.8726 | 303612.0634 | 95794.1582 | 565423.0395
2027 |  |  |  | 24225.6301 | 8075.21 | 309684.3046 | 97710.0414 | 576731.5003
2028 |  |  |  | 24710.1427 | 8236.7142 | 315877.9907 | 99664.2422 | 588266.1303
2029 |  |  |  | 25204.3455 | 8401.4485 | 322195.5506 | 101657.527 | 600031.453
2030 |  |  |  | 25708.4325 | 8569.4775 | 328639.4616 | 103690.6776 | 612032.082
2031 |  |  |  | 26222.6011 | 8740.867 | 335212.2508 | 105764.4911 | 624272.7237