## Design Reference Tables
Instructions: | [9 empty] | Version 1.1. Last Updated 4-30-2019
This sheet provides a summary of the computed bedding quantities per linear foot for the specified culvert type. Enter the length of the pipe runs in the highlighted cells to get bedding quantities.
For tabulating apron bedding quantities use the appropriate sheet, apron quantities are tabulated for each apron (includes entire length of apron).
NOTE:
Culvert bedding quantities are based on standard pipe bedding installation without treatments (bedding details shown in Standard Plans 5-297.441 Culvert Bedding for Rigid Pipe, and 5-297.440 Culvert Bedding for Flexible Pipe); when culvert treatments are used, these bedding quantities should not be used.
Table 1 - Culvert Bedding Compacted Volume for Rigid Pipe1 | [5 empty] | Table 2 - Culvert Bedding Compacted Volume for Flexible Pipe2, 3, 4
Round |  |  | Arch |  |  | Round |  |  | Arch
Diameter (inches) | Linear Feet of Pipe | Bedding (CY) | Span (inches) | Linear Feet of Pipe | Bedding (CY) | Diameter (inches) | Linear Feet of Pipe | Bedding (CY) | Span (inches) | Linear Feet of Pipe | Bedding (CY)
12 | 1 | 0.52558 | - | - | - | 6 |  | 0 | - | - | -
15 |  | 0 | - | - | - | 8 |  | 0 | - | - | -
18 |  | 0 | 22 |  | 0 | 10 |  | 0 | - | - | -
21 |  | 0 | - | - | - | 12 |  | 0 | - | - | -
24 |  | 0 | 28.5 |  | 0 | 15 |  | 0 | 17 |  | 0
27 |  | 0 | - | - | - | 18 |  | 0 | 21 |  | 0
30 |  | 0 | 36.25 |  | 0 | 21 |  | 0 | 24 |  | 0
33 |  | 0 | - | - | - | 24 |  | 0 | 28 |  | 0
36 |  | 0 | 43.75 |  | 0 | 30 |  | 0 | 35 |  | 0
42 |  | 0 | 51.125 |  | 0 | 36 |  | 0 | 42 |  | 0
48 |  | 0 | 58.5 |  | 0 | 42 |  | 0 | 49 |  | 0
54 |  | 0 | 65 |  | 0 | 48 |  | 0 | 57 |  | 0
60 |  | 0 | 73 |  | 0 | 54 |  | 0 | 64 |  | 0
66 |  | 0 | - | - | - | 60 |  | 0 | 71 |  | 0
72 |  | 0 | 88 |  | 0 | 66 |  | 0 | 77 |  | 0
78 |  | 0 | - | - | - | 72 |  | 0 | 83 |  | 0
84 |  | 0 | 102 |  | 0 | 78 |  | 0 | 87 |  | 0
90 |  | 0 | 115.5 |  | 0 | 84 |  | 0 | 95 |  | 0
96 |  | 0 | 122.375 |  | 0 | 90 |  | 0 | 103 |  | 0
102 |  | 0 | - | - | - | 96 |  | 0 | 112 |  | 0
108 |  | 0 | 138.5 |  | 0 | 102 |  | 0 | 117 |  | 0
120 | - | - | 154 |  | 0 | 108 |  | 0 | 128 |  | 0
132 | - | - | 168.75 |  | 0 | 114 |  | 0 | 137 |  | 0
[6 empty] | 120 |  | 0 | 142 |  | 0
RIGID PIPE NOTES:
1 Pipe geometry based on Standard Plates 3000, B Wall (round pipe) and 3014 (arch pipe).
FLEXIBLE PIPE NOTES:
2 For shallow pipe installations, where the top of pipe is not 12" below the pavement aggregate base/sub-base, bedding quantities should be reduced to reflect the fill cover height of fine aggregate bedding between the top of pipe and the base aggregate.
3 These quantities do not apply to thermoplastic pipe with greater than 10 ft of fill. See Standard Plan 5-297.440 for applicable trench widths.
4 Pipe sizes up to 72" diameter, or corresponding span, were calculated using gage size and geometry as listed in Standard Plate 3040; sizes larger than 72" were calculated using gage size and geometry listed in Standard Plate 3041.

## Rigid Round Culvert (hidden)
ROUND RIGID CULVERT BEDDING (QTY BASED ON STANDARD PLATE 3000L, B WALL)
Trench Excavation Slope Taper (V:H) : |  | 1.5 | <-- enter horizontal value of slope
[5 empty] | Trench Width |  | Compact Bottom | Loose Bottom | Haunches | Sides | Taper Sides (V:H)
Inside Diameter(in) | Thickness (in) | Do (in) | Do (ft) | Radius (ft) | B (in) | B (ft) | A1 (ft2) | A2 (ft2) | 2 x A3 (ft2) | 2 x A4 (ft2) | 2 x A5 (ft2) | Fine Aggregate Bedding (ft2) | Compacted Volume Fine Aggregate Bedding (CY/LF) | <--- Multiply this number by LF of Pipe to get volume needed
12 | 2 | 16 | 1.3333 | 0.66667 | 64 | 5.3333 | 8 | 2.6667 | 0.19076 | 2.6667 | 0.66667 | 14.1908 | 0.52558
15 | 2.25 | 19.5 | 1.625 | 0.8125 | 67.5 | 5.625 | 8.4375 | 2.8125 | 0.28334 | 3.25 | 0.99023 | 15.7736 | 0.58421
18 | 2.5 | 23 | 1.9167 | 0.95833 | 71 | 5.9167 | 8.875 | 2.9583 | 0.39418 | 3.8333 | 1.3776 | 17.4385 | 0.64587
21 | 2.75 | 26.5 | 2.2083 | 1.1042 | 74.5 | 6.2083 | 9.3125 | 3.1042 | 0.52328 | 4.4167 | 1.8288 | 19.1854 | 0.71057
24 | 3 | 30 | 2.5 | 1.25 | 78 | 6.5 | 9.75 | 3.25 | 0.67063 | 5 | 2.3438 | 21.0144 | 0.77831
27 | 3.25 | 33.5 | 2.7917 | 1.3958 | 81.5 | 6.7917 | 10.1875 | 3.3958 | 0.83624 | 5.5833 | 2.9225 | 22.9254 | 0.84909
30 | 3.5 | 37 | 3.0833 | 1.5417 | 85 | 7.0833 | 10.625 | 3.5417 | 1.0201 | 6.1667 | 3.5651 | 24.9185 | 0.92291
33 | 3.75 | 40.5 | 3.375 | 1.6875 | 88.5 | 7.375 | 11.0625 | 3.6875 | 1.2222 | 6.75 | 4.2715 | 26.9937 | 0.99977
36 | 4 | 44 | 3.6667 | 1.8333 | 92 | 7.6667 | 11.5 | 3.8333 | 1.4426 | 7.3333 | 5.0417 | 29.1509 | 1.0797
42 | 4.5 | 51 | 4.25 | 2.125 | 99 | 8.25 | 12.375 | 4.125 | 1.9381 | 8.5 | 6.7734 | 33.7116 | 1.2486
48 | 5 | 58 | 4.8333 | 2.4167 | 106 | 8.8333 | 13.25 | 4.4167 | 2.5067 | 9.6667 | 8.7604 | 38.6004 | 1.4296
54 | 5.5 | 65 | 5.4167 | 2.7083 | 113 | 9.4167 | 14.125 | 4.7083 | 3.1482 | 10.8333 | 11.0026 | 43.8175 | 1.6229
60 | 6 | 72 | 6 | 3 | 120 | 10 | 15 | 5 | 3.8628 | 12 | 13.5 | 49.3628 | 1.8283
66 | 6.5 | 79 | 6.5833 | 3.2917 | 127 | 10.5833 | 15.875 | 5.2917 | 4.6505 | 13.1667 | 16.2526 | 55.2364 | 2.0458
72 | 7 | 86 | 7.1667 | 3.5833 | 134 | 11.1667 | 16.75 | 5.5833 | 5.5111 | 14.3333 | 19.2604 | 61.4382 | 2.2755
78 | 7.5 | 93 | 7.75 | 3.875 | 141 | 11.75 | 17.625 | 5.875 | 6.4448 | 15.5 | 22.5234 | 67.9682 | 2.5173
84 | 8 | 100 | 8.3333 | 4.1667 | 148 | 12.3333 | 18.5 | 6.1667 | 7.4515 | 16.6667 | 26.0417 | 74.8265 | 2.7714
90 | 8.5 | 107 | 8.9167 | 4.4583 | 155 | 12.9167 | 19.375 | 6.4583 | 8.5312 | 17.8333 | 29.8151 | 82.013 | 3.0375
96 | 9 | 114 | 9.5 | 4.75 | 162 | 13.5 | 20.25 | 6.75 | 9.6839 | 19 | 33.8438 | 89.5277 | 3.3158
102 | 9.5 | 121 | 10.0833 | 5.0417 | 169 | 14.0833 | 21.125 | 7.0417 | 10.9097 | 20.1667 | 38.1276 | 97.3706 | 3.6063
108 | 10 | 128 | 10.6667 | 5.3333 | 176 | 14.6667 | 22 | 7.3333 | 12.2085 | 21.3333 | 42.6667 | 105.5418 | 3.909

## Rigid Arch Culvert (hidden)
CULVERT BEDDING FOR RIGID ARCH PIPE (Pipe geometry based on Standard Plate 3014J)
Trench Excavation Slope Taper (V:H) : |  | 1.5 | <-- enter horizontal value of slope
[14 empty] | Trench Width |  | Beneath Pipe |  | Haunches |  |  | Sides of Pipe | Taper Sides (V:H)
Nominal Span (in) | Rise (in) | Span (in) | Wall Thickness (in) | So (in) | So (ft) | R1 (in) | R2 (in) | R3 (in) | A | B | C | Height to Springline (in) | Height to Springline (ft) | B (in) | B (ft) | A1 (ft2) | A2 (ft2) | A3 (ft2) | A0 (ft2) | Haunch Area (ft2) | 2 x A4 (ft2) | 2 x A5 (ft2) | Fine Aggregate Bedding (ft2) | Compacted Volume Fine Aggregate Bedding (CY/LF) | <--- Multiply this number by LF of Pipe to get volume needed
22 | 13.5 | 22 | 2.5 | 27 | 2.25 | 27.5 | 13.75 | 5.25 | -0.25 | 6.01 | 5.75 | 8.51 | 0.70917 | 75 | 6.25 | 9.375 | 3.125 | 1.5956 | 1.3224 | 0.27323 | 2.8367 | 0.75437 | 16.3643 | 0.60608
28 | 18 | 28.5 | 3.5 | 35.5 | 2.9583 | 40.6875 | 14.5625 | 4.5938 | 3.4375 | 5.914 | 9.6562 | 9.414 | 0.7845 | 83.5 | 6.9583 | 10.4375 | 3.4792 | 2.3208 | 1.931 | 0.3898 | 3.138 | 0.92315 | 18.3676 | 0.68028
36 | 22.5 | 36.25 | 4 | 44.25 | 3.6875 | 51 | 18.75 | 6.0312 | 3.75 | 7.688 | 12.0938 | 11.688 | 0.974 | 92.25 | 7.6875 | 11.5312 | 3.8438 | 3.5916 | 2.9912 | 0.60046 | 3.896 | 1.423 | 21.2945 | 0.78868
44 | 26.625 | 43.75 | 4.5 | 52.75 | 4.3958 | 62 | 22.5 | 6.375 | 4.125 | 8.5709 | 15.5 | 13.0709 | 1.0892 | 100.75 | 8.3958 | 12.5938 | 4.1979 | 4.7881 | 3.98 | 0.80806 | 4.357 | 1.7797 | 23.7363 | 0.87912
51 | 31.3125 | 51.125 | 4.5 | 60.125 | 5.0104 | 73 | 26.25 | 7.5625 | 5.0625 | 10.0847 | 18 | 14.5847 | 1.2154 | 108.125 | 9.0104 | 13.5156 | 4.5052 | 6.0896 | 5.0669 | 1.0227 | 4.8616 | 2.2158 | 26.1209 | 0.96744
58 | 36 | 58.5 | 5 | 68.5 | 5.7083 | 84 | 30 | 8.75 | 6 | 11.5958 | 20.5 | 16.5958 | 1.383 | 116.5 | 9.7083 | 14.5625 | 4.8542 | 7.8945 | 6.5718 | 1.3227 | 5.5319 | 2.8689 | 29.1402 | 1.0793
65 | 40 | 65 | 5.5 | 76 | 6.3333 | 92.5 | 33.375 | 9.8125 | 6.625 | 12.9865 | 22.6875 | 18.4865 | 1.5405 | 124 | 10.3333 | 15.5 | 5.1667 | 9.7568 | 8.1184 | 1.6383 | 6.1622 | 3.5599 | 32.0271 | 1.1862
73 | 45 | 73 | 6 | 85 | 7.0833 | 105 | 37.5 | 11.2188 | 7.5 | 14.6807 | 25.2812 | 20.6807 | 1.7234 | 133 | 11.0833 | 16.625 | 5.5417 | 12.2074 | 10.1628 | 2.0446 | 6.8936 | 4.4551 | 35.5599 | 1.317
88 | 54 | 88 | 7 | 102 | 8.5 | 126 | 45 | 12.5625 | 9 | 16.9922 | 31.4375 | 23.9922 | 1.9993 | 150 | 12.5 | 18.75 | 6.25 | 16.9945 | 14.1385 | 2.8559 | 7.9974 | 5.9961 | 41.8494 | 1.55
102 | 62 | 102 | 8 | 118 | 9.8333 | 162.5 | 52 | 13.9688 | 10 | 18.6639 | 37.0312 | 26.6639 | 2.222 | 166 | 13.8333 | 20.75 | 6.9167 | 21.8496 | 18.3125 | 3.5371 | 8.888 | 7.4058 | 47.4976 | 1.7592
115 | 72 | 115.5 | 8.5 | 132.5 | 11.0417 | 183 | 59 | 19.2812 | 13 | 22.8861 | 38.4688 | 31.3861 | 2.6155 | 180.5 | 15.0417 | 22.5625 | 7.5208 | 28.8795 | 24.3878 | 4.4918 | 10.462 | 10.2613 | 55.2984 | 2.0481
122 | 77.5 | 122.375 | 9 | 140.375 | 11.6979 | 218 | 62 | 20.0625 | 15.5 | 23.7151 | 41.125 | 32.7151 | 2.7263 | 188.375 | 15.6979 | 23.5469 | 7.849 | 31.8916 | 27.1458 | 4.7458 | 10.905 | 11.1487 | 58.1954 | 2.1554
138 | 87.125 | 138.5 | 10 | 158.5 | 13.2083 | 269 | 70 | 22.375 | 17.125 | 25.5437 | 46.875 | 35.5437 | 2.962 | 206.5 | 17.2083 | 25.8125 | 8.6042 | 39.1228 | 33.61 | 5.5128 | 11.8479 | 13.16 | 64.9374 | 2.4051
154 | 96.875 | 154 | 11 | 176 | 14.6667 | 301.375 | 78 | 24 | 18.875 | 29.2191 | 53 | 40.2191 | 3.3516 | 224 | 18.6667 | 28 | 9.3333 | 49.1567 | 41.8885 | 7.2681 | 13.4064 | 16.8497 | 74.8575 | 2.7725
169 | 106.5 | 168.75 | 10 | 188.75 | 15.7292 | 329 | 85.625 | 26.875 | 20.875 | 32.9296 | 57.5 | 42.9296 | 3.5775 | 236.75 | 19.7292 | 29.5938 | 9.8646 | 56.2705 | 47.8656 | 8.4049 | 14.3099 | 19.1974 | 81.3705 | 3.0137

## Flex Round Culv_3040 (hidden)
CORRUGATED METAL PIPE CULVERT 2-2/3" x 1/2" CORRUGATION (Pipe geometry based on Standard Plate 3040F)
Trench Excavation Slope Taper (V:H) : |  |  | 1.5 | <-- enter horizontal value of slope
[7 empty] | Trench Width |  | Compact Bottom | Loose Bottom | Sides, Top, and Haunches of Pipe | Taper Sides (V:H)
Inside Diameter | Gage | Depth of Corrugation (in) | Wall Thickness (in) | Do (in) | Do (ft) | Radius (ft) | B (in) | B (ft) | A1 (ft2) | A2 (ft2) | A4-A3 (ft2) * | 2 x A5 (ft2) | Fine Aggregate Bedding (ft2) | Compacted Volume Fine Aggregate Bedding (CY/LF) | <--- Multiply this number by LF of Pipe to get volume needed
6 | 18 | 0.5 | 0.0516 | 6.6032 | 0.55027 | 0.27513 | 54.6032 | 4.5503 | 6.8254 | 2.2751 | 6.8496 | 3.605 | 19.5551 | 0.72426
8 | 16 | 0.5 | 0.0635 | 8.627 | 0.71892 | 0.35946 | 56.627 | 4.7189 | 7.0784 | 2.3595 | 7.7498 | 4.432 | 21.6197 | 0.80073
10 | 16 | 0.5 | 0.0635 | 10.627 | 0.88558 | 0.44279 | 58.627 | 4.8856 | 7.3284 | 2.4428 | 8.6515 | 5.3331 | 23.7558 | 0.87984
12 | 16 | 0.5 | 0.0635 | 12.627 | 1.0523 | 0.52613 | 60.627 | 5.0522 | 7.5784 | 2.5261 | 9.565 | 6.3176 | 25.9871 | 0.96249
15 | 16 | 0.5 | 0.0635 | 15.627 | 1.3023 | 0.65113 | 63.627 | 5.3022 | 7.9534 | 2.6511 | 10.9577 | 7.9505 | 29.5127 | 1.0931
18 | 16 | 0.5 | 0.0635 | 18.627 | 1.5522 | 0.77612 | 66.627 | 5.5522 | 8.3284 | 2.7761 | 12.3772 | 9.771 | 33.2527 | 1.2316
21 | 16 | 0.5 | 0.0635 | 21.627 | 1.8022 | 0.90112 | 69.627 | 5.8022 | 8.7034 | 2.9011 | 13.8235 | 11.7789 | 37.2069 | 1.378
24 | 16 | 0.5 | 0.0635 | 24.627 | 2.0522 | 1.0261 | 72.627 | 6.0522 | 9.0784 | 3.0261 | 15.2967 | 13.9743 | 41.3755 | 1.5324
30 | 14 | 0.5 | 0.0785 | 30.657 | 2.5547 | 1.2774 | 78.657 | 6.5547 | 9.8321 | 3.2774 | 18.3389 | 18.9544 | 50.4028 | 1.8668
36 | 14 | 0.5 | 0.0785 | 36.657 | 3.0547 | 1.5274 | 84.657 | 7.0547 | 10.5821 | 3.5274 | 21.4735 | 24.6615 | 60.2445 | 2.2313
42 | 12 | 0.5 | 0.1084 | 42.7168 | 3.5597 | 1.7799 | 90.7168 | 7.5597 | 11.3396 | 3.7799 | 24.7483 | 31.1868 | 71.0545 | 2.6316
48 | 12 | 0.5 | 0.1084 | 48.7168 | 4.0597 | 2.0299 | 96.7168 | 8.0597 | 12.0896 | 4.0299 | 28.0986 | 38.4014 | 82.6194 | 3.06
54 | 12 | 0.5 | 0.1084 | 54.7168 | 4.5597 | 2.2799 | 102.7168 | 8.5597 | 12.8396 | 4.2799 | 31.5562 | 46.366 | 95.0416 | 3.5201
60 | 10 | 0.5 | 0.1382 | 60.7764 | 5.0647 | 2.5324 | 108.7764 | 9.0647 | 13.597 | 4.5324 | 35.1571 | 55.1709 | 108.4573 | 4.0169
66 | 10 | 0.5 | 0.1382 | 66.7764 | 5.5647 | 2.7823 | 114.7764 | 9.5647 | 14.347 | 4.7824 | 38.8303 | 64.6429 | 122.6027 | 4.5408
72 | 10 | 0.5 | 0.1382 | 72.7764 | 6.0647 | 3.0323 | 120.7764 | 10.0647 | 15.097 | 5.0324 | 42.6109 | 74.865 | 137.6053 | 5.0965
*Pipe area is calculated from an average radius at low and high points of corrugation

## Flex Round Culv_3041 (hidden)
CORRUGATED METAL PIPE CULVERT 3" x 1" CORRUGATION (Pipe geometry based on Standard Plate 3041D)
Trench Excavation Slope Taper (V:H) : |  |  | 1.5 | <-- enter horizontal value of slope
[7 empty] | Trench Width |  | Compact Bottom | Loose Bottom | Sides, Top, and Haunches of Pipe | Taper Sides (V:H)
Inside Diameter | Gage | Depth of Corrugation (in) | Wall Thickness (in) | Do (in) | Do (ft) | Radius (ft) | B (in) | B (ft) | A1 (ft2) | A2 (ft2) | A4-A3 (ft2) | 2 x A5 (ft2) | Fine Aggregate Bedding (ft2) | Compacted Volume Fine Aggregate Bedding (CY/LF) | <--- Multiply this number by LF of Pipe to get volume needed
78 | 14 | 1 | 0.0785 | 79.157 | 6.5964 | 3.2982 | 127.157 | 10.5964 | 15.8946 | 5.2982 | 47.1726 | 86.5583 | 154.9237 | 5.7379
84 | 12 | 1 | 0.1084 | 85.2168 | 7.1014 | 3.5507 | 133.2168 | 11.1014 | 16.6521 | 5.5507 | 51.248 | 98.449 | 171.8999 | 6.3667
90 | 12 | 1 | 0.1084 | 91.2168 | 7.6014 | 3.8007 | 139.2168 | 11.6014 | 17.4021 | 5.8007 | 55.3911 | 110.9761 | 189.57 | 7.0211
96 | 12 | 1 | 0.1084 | 97.2168 | 8.1014 | 4.0507 | 145.2168 | 12.1014 | 18.1521 | 6.0507 | 59.6415 | 124.2532 | 208.0975 | 7.7073
102 | 12 | 1 | 0.1084 | 103.2168 | 8.6014 | 4.3007 | 151.2168 | 12.6014 | 18.9021 | 6.3007 | 63.9992 | 138.2803 | 227.4823 | 8.4253
108 | 10 | 1 | 0.1382 | 109.2764 | 9.1064 | 4.5532 | 157.2764 | 13.1064 | 19.6595 | 6.5532 | 68.5091 | 153.208 | 247.9298 | 9.1826
114 | 8 | 1 | 0.1681 | 115.3362 | 9.6113 | 4.8057 | 163.3362 | 13.6114 | 20.417 | 6.8057 | 73.1285 | 168.9011 | 269.2523 | 9.9723
120 | 8 | 1 | 0.1681 | 121.3362 | 10.1113 | 5.0557 | 169.3362 | 14.1114 | 21.167 | 7.0557 | 77.8102 | 185.1931 | 291.2261 | 10.7862

## Flex Arch Culv_3040 (hidden)
CORRUGATED METAL PIPE CULVERT 2-2/3" x 1/2" CORRUGATION (Pipe geometry based on Standard Plate 3040F)
Trench Excavation Slope Taper (V:H) : |  |  | 1.5 | <-- enter horizontal value of slope
[10 empty] | Trench Width |  | Beneath Pipe |  | Sides of Pipe | Taper Sides (V:H)
Nominal Span (in) | Span (in) | Rise (in) | End Area (sq ft) | Gage | Wall Thickness (in) | So (in) | So (ft) | Rise Outer (in) | Rise Outer (ft) | B (in) | B (ft) | A1 (ft2) | A2 (ft2) | A3 - Sides and top of Pipe (ft2) | 2 x A4 (ft2) | Fine Aggregate Bedding (ft2) | Compacted Volume Fine Aggregate Bedding (CY/LF) | <--- Multiply this number by LF of Pipe to get volume needed
15 | 17 | 13 | 1.1 | 16 | 0.0635 | 17.127 | 1.4272 | 13.127 | 1.0939 | 65.127 | 5.4272 | 8.1409 | 2.7136 | 10.2642 | 6.5767 | 27.6954 | 1.0258
18 | 21 | 15 | 1.5 | 16 | 0.0635 | 21.127 | 1.7606 | 15.127 | 1.2606 | 69.127 | 5.7606 | 8.6409 | 2.8803 | 11.5223 | 7.6654 | 30.7088 | 1.1374
21 | 24 | 18 | 2.2 | 16 | 0.0635 | 24.127 | 2.0106 | 18.127 | 1.5106 | 72.127 | 6.0106 | 9.0159 | 3.0053 | 12.8901 | 9.4545 | 34.3658 | 1.2728
24 | 28 | 20 | 2.8 | 16 | 0.0635 | 28.127 | 2.3439 | 20.127 | 1.6772 | 76.127 | 6.3439 | 9.5159 | 3.172 | 14.1843 | 10.7515 | 37.6236 | 1.3935
30 | 35 | 24 | 4.4 | 14 | 0.0785 | 35.157 | 2.9297 | 24.157 | 2.0131 | 83.157 | 6.9297 | 10.3946 | 3.4649 | 16.4799 | 13.618 | 43.9574 | 1.6281
36 | 42 | 29 | 6.4 | 14 | 0.0785 | 42.157 | 3.5131 | 29.157 | 2.4297 | 90.157 | 7.5131 | 11.2696 | 3.7565 | 19.368 | 17.6448 | 52.0389 | 1.9274
42 | 49 | 33 | 8.7 | 12 | 0.1084 | 49.2168 | 4.1014 | 33.2168 | 2.7681 | 97.2168 | 8.1014 | 12.1521 | 4.0507 | 21.8266 | 21.2975 | 59.3269 | 2.1973
48 | 57 | 38 | 11.4 | 12 | 0.1084 | 57.2168 | 4.7681 | 38.2168 | 3.1847 | 105.2168 | 8.7681 | 13.1521 | 4.384 | 25.292 | 26.268 | 69.0961 | 2.5591
54 | 64 | 43 | 14.3 | 12 | 0.1084 | 64.2168 | 5.3514 | 43.2168 | 3.6014 | 112.2168 | 9.3514 | 14.0271 | 4.6757 | 28.7295 | 31.7593 | 79.1917 | 2.933
60 | 71 | 47 | 17.6 | 10 | 0.1382 | 71.2764 | 5.9397 | 47.2764 | 3.9397 | 119.2764 | 9.9397 | 14.9095 | 4.9699 | 31.4991 | 36.601 | 87.9795 | 3.2585
66 | 77 | 52 | 21.3 | 8 | 0.1681 | 77.3362 | 6.4447 | 52.3362 | 4.3613 | 125.3362 | 10.4447 | 15.667 | 5.2223 | 34.6976 | 43.1161 | 98.7031 | 3.6557
72 | 83 | 57 | 25.3 | 8 | 0.1681 | 83.3362 | 6.9447 | 57.3362 | 4.778 | 131.3362 | 10.9447 | 16.417 | 5.4723 | 37.9386 | 50.0782 | 109.9061 | 4.0706

## Flex Arch Culv_3041 (hidden)
CORRUGATED METAL PIPE CULVERT 3" x 1" CORRUGATION (Pipe geometry based on Standard Plate 3041D)
Trench Excavation Slope Taper (V:H) : |  |  | 1.5 | <-- enter horizontal value of slope
[10 empty] | Trench Width |  | Beneath Pipe |  | Sides of Pipe | Taper Sides (V:H)
Nominal Span (in) | Span (in) | Rise (in) | End Area (sq ft) | Gage | Wall Thickness (in) | So (in) | So (ft) | Rise Outer (in) | Rise Outer (ft) | B (in) | B (ft) | A1 (ft2) | A2 (ft2) | A3 - Sides and top of Pipe (ft2) | 2 x A4 (ft2) | Fine Aggregate Bedding (ft2) | Compacted Volume Fine Aggregate Bedding (CY/LF) | <--- Multiply this number by LF of Pipe to get volume needed
36 | 40 | 31 | 7 | 14 | 0.0785 | 40.157 | 3.3464 | 31.157 | 2.5964 | 64.157 | 5.3464 | 8.0196 | 2.6732 | 12.2279 | 19.4013 | 42.3221 | 1.5675
42 | 46 | 36 | 9.4 | 14 | 0.0785 | 46.157 | 3.8464 | 36.157 | 3.0131 | 69.2355 | 5.7696 | 8.6544 | 2.8848 | 13.754 | 24.1573 | 49.4505 | 1.8315
48 | 53 | 41 | 12.3 | 14 | 0.0785 | 53.157 | 4.4297 | 41.157 | 3.4297 | 79.7355 | 6.6446 | 9.9669 | 3.3223 | 17.134 | 29.434 | 59.8573 | 2.2169
54 | 60 | 46 | 15.6 | 14 | 0.0785 | 60.157 | 5.0131 | 46.157 | 3.8464 | 90.2355 | 7.5196 | 11.2794 | 3.7598 | 20.8432 | 35.2316 | 71.1141 | 2.6339
60 | 66 | 51 | 19.3 | 14 | 0.0785 | 66.157 | 5.5131 | 51.157 | 4.2631 | 102.157 | 8.5131 | 12.7696 | 4.2565 | 25.5051 | 41.5501 | 84.0813 | 3.1141
66 | 73 | 55 | 23.2 | 14 | 0.0785 | 73.157 | 6.0964 | 55.157 | 4.5964 | 109.157 | 9.0964 | 13.6446 | 4.5482 | 27.7073 | 46.9798 | 92.88 | 3.44
72 | 81 | 59 | 27.4 | 14 | 0.0785 | 81.157 | 6.7631 | 59.157 | 4.9297 | 117.157 | 9.7631 | 14.6446 | 4.8815 | 30.4926 | 52.7429 | 102.7617 | 3.806
78 | 87 | 63 | 32.1 | 14 | 0.0785 | 87.157 | 7.2631 | 63.157 | 5.2631 | 135.157 | 11.2631 | 16.8946 | 5.6315 | 38.4416 | 58.8393 | 119.8071 | 4.4373
84 | 95 | 67 | 37 | 12 | 0.1084 | 95.2168 | 7.9347 | 67.2168 | 5.6014 | 143.2168 | 11.9347 | 17.9021 | 5.9674 | 41.7859 | 65.3677 | 131.0231 | 4.8527
90 | 103 | 71 | 42.4 | 12 | 0.1084 | 103.2168 | 8.6014 | 71.2168 | 5.9347 | 151.2168 | 12.6014 | 18.9021 | 6.3007 | 44.9873 | 72.1358 | 142.3259 | 5.2713
96 | 112 | 75 | 48 | 12 | 0.1084 | 112.2168 | 9.3514 | 75.2168 | 6.2681 | 160.2168 | 13.3514 | 20.0271 | 6.6757 | 49.0389 | 79.2372 | 154.9789 | 5.74
102 | 117 | 79 | 54.2 | 12 | 0.1084 | 117.2168 | 9.7681 | 79.2168 | 6.6014 | 165.2168 | 13.7681 | 20.6521 | 6.884 | 50.4566 | 86.6719 | 164.6646 | 6.0987
108 | 128 | 83 | 60.5 | 10 | 0.1382 | 128.2764 | 10.6897 | 83.2764 | 6.9397 | 176.2764 | 14.6897 | 22.0345 | 7.3449 | 56.1318 | 94.5583 | 180.0695 | 6.6692
114 | 137 | 87 | 67.4 | 8 | 0.1681 | 137.3362 | 11.4447 | 87.3362 | 7.278 | 185.3362 | 15.4447 | 23.167 | 7.7223 | 60.4513 | 102.7883 | 194.1291 | 7.19
120 | 142 | 91 | 74.5 | 8 | 0.1681 | 142.3362 | 11.8613 | 91.3362 | 7.6114 | 190.3362 | 15.8613 | 23.792 | 7.9307 | 62.0876 | 111.233 | 205.0434 | 7.5942

## Round Pipe Aprons
NOTE: | [29 empty] | Version 1.1. Last Updated 4-30-2019
Calculations are based on the assumption that aprons and pipes are the same material. For alternative configurations (e.g., metal aprons used with concrete pipe) bedding quantities are not computed.
Quantities should not be used if plans specify a bedding thickness, under the apron, other than 6".
[5 empty] | Precast Concrete Safety Apron (Stnd. Plate 3022) | [13 empty] | CONCRETE APRON FOR REINFORCED CONCRETE PIPE (Stnd. Plate 3100) |  |  | METAL APRON FOR C.S. PIPE (Stnd. Plate 3123)2 |  |  | METAL SAFETY APRON & GRATE (Stnd. Plate 3128) |  |  | SAFETY SLOPE METAL END SECTION (Stnd. Plate 3148)
[5 empty] | Design Option 1 | [5 empty] | Design Option 2 | [5 empty] | Multiple Piece End Sections1
[5 empty] | 1:4 Slopes |  |  | 1:6 Slopes |  |  | 1:4 Slopes |  |  | 1:6 Slopes |  |  | 1:4 Slopes | [7 empty] | 1:6 Slopes |  |  | 1:4 Slopes |  |  | 1:6 Slopes
Pipe Diameter (in) | Rigid Round Culvert Trench Width (ft) | Flex Round Culvert (3040) Trench Width (ft) | Flex Round Culvert (3041) Trench Width (ft) | Bedding Thickness (ft) | Apron Length (in), 1:4 Slopes | Apron Length (ft), 1:4 Slopes | Compacted Volume Fine Aggregate Bedding (CY) | Apron Length (in), 1:6 Slopes | Apron Length (ft), 1:6 Slopes | Compacted Volume Fine Aggregate Bedding (CY) | Apron Length (in), 1:4 Slopes | Apron Length (ft), 1:4 Slopes | Compacted Volume Fine Aggregate Bedding (CY) | Apron Length (in), 1:6 Slopes | Apron Length (ft), 1:6 Slopes | Compacted Volume Fine Aggregate Bedding (CY) | Apron Length (ft), 1:4 Slopes | Compacted Volume Fine Aggregate Bedding (CY) | Apron Length (in) | Apron Length (ft) | Compacted Volume Fine Aggregate Bedding (CY) | Apron Length (in) | Apron Length (ft) | Compacted Volume Fine Aggregate Bedding (CY) | Apron Length (in) | Apron Length (ft) | Compacted Volume Fine Aggregate Bedding (CY) | Apron Length (in) | Apron Length (ft) | Compacted Volume Fine Aggregate Bedding (CY) | Apron Length (in) | Apron Length (ft) | Compacted Volume Fine Aggregate Bedding (CY)
6
8
10
12 | 5.3333 | 5.0522 |  | 0.5 |  |  | - |  |  | - |  |  | - | 72 | 6 | 1.3333 |  | - | 72.875 | 6.0729 | 0.59979 | 21 | 1.75 | 0.16373 |  |  | - |  |  | - |  |  | -
15 | 5.625 | 5.3022 |  | 0.5 |  |  | - | 112.5 | 9.375 | 0.97656 |  |  | - | 84 | 7 | 1.9444 |  | - | 73 | 6.0833 | 0.63368 | 26 | 2.1667 | 0.21274 |  |  | - |  |  | - |  |  | -
18 | 5.9167 | 5.5522 |  | 0.5 |  |  | - | 112.5 | 9.375 | 1.0272 | 72 | 6 | 0.65741 | 96 | 8 | 2.6667 |  | - | 73 | 6.0833 | 0.66654 | 31 | 2.5833 | 0.26562 | 81 | 6.75 | 0.69403 | 32 | 2.6667 | 0.27419 | 48 | 4 | 0.41128
21 | 6.2083 | 5.8022 |  | 0.5 |  |  | - |  |  | - | 96 | 8 | 0.91975 |  |  | - |  | - | 73.5 | 6.125 | 0.70419 | 36 | 3 | 0.32235 | 90 | 7.5 | 0.80587 | 44 | 3.6667 | 0.39398 | 66 | 5.5 | 0.59097
24 | 6.5 | 6.0522 |  | 0.5 | 101 | 8.4167 | 1.0131 | 148 | 12.3333 | 1.4846 |  |  | - | 144 | 12 | 5.3333 |  | - | 73.5 | 6.125 | 0.73727 | 41 | 3.4167 | 0.38294 | 111 | 9.25 | 1.0367 | 56 | 4.6667 | 0.52303 | 84 | 7 | 0.78455
27 | 6.7917 |  |  | 0.5 |  |  | - |  |  | - |  |  | - |  |  | - |  | - | 73.5 | 6.125 | 0.77035 |  |  | - |  |  | - |  |  | - |  |  | -
30 | 7.0833 | 6.5547 |  | 0.5 |  |  | - |  |  | - |  |  | - |  |  | - | 8.5 | 1.115 | 73.75 | 6.1458 | 0.80617 | 51 | 4.25 | 0.51588 | 153 | 12.75 | 1.5476 | 80 | 6.6667 | 0.80923 | 120 | 10 | 1.2138
33 | 7.375 |  |  | 0.5
36 | 7.6667 | 7.0547 |  | 0.5 |  |  | - |  |  | - |  |  | - |  |  | - | 8.5 | 1.2068 | 97.75 | 8.1458 | 1.1565 | 60 | 5 | 0.65322 | 183 | 15.25 | 1.9923 | 104 | 8.6667 | 1.1322 | 156 | 13 | 1.6984
42 | 8.25 | 7.5597 |  | 0.5 |  |  | - |  |  | - |  |  | - |  |  | - | 12 | 1.8333 | 98 | 8.1667 | 1.2477 | 69 | 5.75 | 0.80497 |  |  | - | 128 | 10.6667 | 1.4933 | 192 | 16 | 2.2399
48 | 8.8333 | 8.0597 |  | 0.5 |  |  | - |  |  | - |  |  | - |  |  | - | 14 | 2.2901 | 98 | 8.1667 | 1.3359 | 78 | 6.5 | 0.97015 |  |  | - | 152 | 12.6667 | 1.8906 | 228 | 19 | 2.8358
54 | 9.4167 | 8.5597 |  | 0.5 |  |  | - |  |  | - |  |  | - |  |  | - | 16 | 2.7901 | 98.25 | 8.1875 | 1.4278 | 84 | 7 | 1.1096 |  |  | - | 176 | 14.6667 | 2.3249 | 264 | 22 | 3.4873
60 | 10 | 9.0647 |  | 0.5 |  |  | - |  |  | - |  |  | - |  |  | - | 18 | 3.3333 | 99 | 8.25 | 1.5278 | 87 | 7.25 | 1.217 |  |  | - | 200 | 16.6667 | 2.7977 | 300 | 25 | 4.1966
66 | 10.5833 | 9.5647 |  | 0.5 |  |  | - |  |  | - |  |  | - |  |  | - | 22 | 4.3117 | 99 | 8.25 | 1.6169 | 87 | 7.25 | 1.2841 |  |  | - |  |  | - |  |  | -
72 | 11.1667 | 10.0647 |  | 0.5 |  |  | - |  |  | - |  |  | - |  |  | - |  | - | 99 | 8.25 | 1.706 | 87 | 7.25 | 1.3513 |  |  | - |  |  | - |  |  | -
78 | 11.75 |  | 10.5964 | 0.5 |  |  | - |  |  | - |  |  | - |  |  | - |  | - | 111 | 9.25 | 2.0127 | 87 | 7.25 | 1.4227 |  |  | - |  |  | - |  |  | -
84 | 12.3333 |  | 11.1014 | 0.5 |  |  | - |  |  | - |  |  | - |  |  | - |  | - | 111.5 | 9.2917 | 2.1222 | 87 | 7.25 | 1.4905 |  |  | - |  |  | - |  |  | -
90 | 12.9167 |  | 11.6014 | 0.5 |  |  | - |  |  | - |  |  | - |  |  | - |  | - | 111.5 | 9.2917 | 2.2225 |  |  | - |  |  | - |  |  | - |  |  | -
96 | 13.5 |  | 12.1014 | 0.5
102 | 14.0833 |  | 12.6014 | 0.5
108 | 14.6667 |  | 13.1064 | 0.5
114 |  |  | 13.6114
120 |  |  | 14.1114
Notes:
1 30" Precast concrete safety apron has 2 alternatives, 8' and 8.5', design used is Contractors option. Bedding Quanties computed for apron length 8.5'
2 78" & 84" flex pipe assumes trench widths were calculated with pipe geometry from Standard Plate 3041.

## Arch Pipe Aprons
| NOTE: | [32 empty] | Version 1.1. Last Updated 4-30-2019
Calculations are based on the assumption that aprons and pipes are the same material. For alternative configurations (e.g., metal aprons used with concrete pipe) bedding quantities are not computed.
Quantities should not be used if plans specify a bedding thickness, under the apron, other than 6".
| RIGID ARCH PIPE APRON BEDDING QUANTITIES | [16 empty] | FLEXIBLE ARCH PIPE APRON BEDDING QUANTITIES
|  |  |  | CONCRETE APRON FOR REINFORCED CONCRETE PIPE-ARCH (Stnd. Plate 3110) |  |  |  | SECTIONAL CONCRETE APRON FOR REINFORCED CONCRETE PIPE-ARCH (Stnd. Plate 3114) | [12 empty] | METAL APRON FOR C.M. PIPE-ARCH CULVERT (Stnd. Plate 3122) |  |  |  |  | METAL SAFETY APRON & GRATE (Stnd. Plate 3128) |  |  | SAFETY SLOPE METAL END SECTIONS FOR CIRCULAR & ARCHED PIPES (Stnd. Plate 3148)
[8 empty] | INLET APRON (apron tongue end) |  |  |  |  | OUTLET APRON (apron groove end) | [12 empty] | 1:6 Slope |  |  | 1:4 Slope |  |  | 1:6 Slope
Nominal Span (in) | Equivalent Diameter / Size (in) | Rise (in) | Span (in) | Rigid Arch Culvert (3014) Trench Width (ft) | Apron Length (in) | Apron Length (ft) | Compacted Volume Fine Aggregate Bedding (CY) | Apron Length (in) | Section 1 from Standard Plate-Apron Tongue end (in) | Section 3 from Standard Plate (in) | Apron Length (ft) | Compacted Volume Fine Aggregate Bedding (CY) | Apron Length (in) | Section 1 from Standard Plate- Apron groove end (in) | Section 3 from Standard Plate (in) | Apron Length (ft) | Compacted Volume Fine Aggregate Bedding (CY) | Equivalent Diameter / Nominal Span (in) | Span (in) | Rise (in) | Flex Arch Culvert (3040) Trench Width (ft) | Flex Arch Culvert (3041) Trench Width (ft) | Apron Length (in) | Apron Length (ft) | Compacted Volume Fine Aggregate Bedding (CY) | Apron Length (in) | Apron Length (ft) | Compacted Volume Fine Aggregate Bedding (CY) | Apron Length (in) | Apron Length (ft) | Compacted Volume Fine Aggregate Bedding (CY) | Apron Length (in) | Apron Length (ft) | Compacted Volume Fine Aggregate Bedding (CY)
22 | 18 | 13.5 | 22 | 6.25 | 72 | 6 | 0.69444 |  |  |  |  | - |  |  |  |  | - | 15 | 17 | 13 | 5.4272 |  | 19 | 1.5833 | 0.15913 |  |  | - |  |  | - |  |  | -
28 | 24 | 18 | 28.5 | 6.9583 | 72 | 6 | 0.77315 |  |  |  |  | - |  |  |  |  | - | 18 | 21 | 15 | 5.7606 |  | 23 | 1.9167 | 0.20447 | 60 | 5 | 0.53339 | 20 | 1.6667 | 0.1778 | 30 | 2.5 | 0.26669
36 | 30 | 22.5 | 36.25 | 7.6875 | 96 | 8 | 1.1389 |  |  |  |  | - |  |  |  |  | - | 21 | 24 | 18 | 6.0106 |  | 28 | 2.3333 | 0.25972 | 81 | 6.75 | 0.75132 | 32 | 2.6667 | 0.29682 | 48 | 4 | 0.44523
44 | 36 | 26.625 | 43.75 | 8.3958 | 96 | 8 | 1.2438 |  |  |  |  | - |  |  |  |  | - | 24 | 28 | 20 | 6.3439 |  | 32 | 2.6667 | 0.31328 | 87 | 7.25 | 0.85173 | 40 | 3.3333 | 0.3916 | 60 | 5 | 0.5874
51 | 42 | 31.3125 | 51.125 | 9.0104 | 96 | 8 | 1.3349 |  |  |  |  | - |  |  |  |  | - | 30 | 35 | 24 | 6.9297 |  | 39 | 3.25 | 0.41707 | 111 | 9.25 | 1.187 | 56 | 4.6667 | 0.59887 | 84 | 7 | 0.8983
58 | 48 | 36 | 58.5 | 9.7083 | 96 | 8 | 1.4383 |  |  |  |  | - |  |  |  |  | - | 36 | 42 | 29 | 7.5131 |  | 46 | 3.8333 | 0.53334 |  |  | - | 76 | 6.3333 | 0.88116 | 114 | 9.5 | 1.3217
65 | 54 | 40 | 65 | 10.3333 | 96 | 8 | 1.5309 |  |  |  |  | - |  |  |  |  | - | 42 | 49 | 33 | 8.1014 |  | 53 | 4.4167 | 0.66261 |  |  | - | 92 | 7.6667 | 1.1502 | 138 | 11.5 | 1.7253
73 | 60 | 45 | 73 | 11.0833 | 96 | 8 | 1.642 |  |  |  |  | - |  |  |  |  | - | 48 | 57 | 38 | 8.7681 |  | 63 | 5.25 | 0.85245 |  |  | - | 112 | 9.3333 | 1.5155 | 168 | 14 | 2.2732
88 | 72 | 54 | 88 | 12.5 | 99 | 8.25 | 1.9097 |  |  |  |  | - |  |  |  |  | - | 54 | 64 | 43 | 9.3514 |  | 70 | 5.8333 | 1.0102 |  |  | - | 132 | 11 | 1.9049 | 198 | 16.5 | 2.8574
102 | 84 | 62 | 102 | 13.8333 | 102 | 8.5 | 2.1775 |  |  |  |  | - |  |  |  |  | - | 60 | 71 | 47 | 9.9397 |  | 77 | 6.4167 | 1.1811 |  |  | - | 148 | 12.3333 | 2.2702 | 222 | 18.5 | 3.4053
115 | 90 | 72 | 115.5 | 15.0417 |  |  | - | 102.25 | 31 | 72 | 17.1042 | 4.7644 | 102.25 | 24 | 72 | 16.5208 | 4.6019 | 66 | 77 | 52 | 10.4447 |  | 77 | 6.4167 | 1.2411 |  |  | - |  |  | - |  |  | -
122 | 96 | 77.5 | 122.375 | 15.6979 |  |  | - | 112.5 | 31 | 72 | 17.9583 | 5.2205 | 112.5 | 24 | 72 | 17.375 | 5.051 | 72 | 83 | 57 | 10.9447 |  | 77 | 6.4167 | 1.3005 |  |  | - | 188 | 15.6667 | 3.1753 | 282 | 23.5 | 4.763
138 | 108 | 87.125 | 138.5 | 17.2083 |  |  | - | 129.5 | 31 | 72 | 19.375 | 6.1743 | 129.5 | 24 | 72 | 18.7917 | 5.9884 | 78 | 87 | 63 |  | 11.2631
154 | 120 | 96.875 | 154 | 18.6667 |  |  | - | 144 | 31 | 72 | 20.5833 | 7.1152 | 144 | 24 | 72 | 20 | 6.9136 | 84 | 95 | 67 |  | 11.9347
169 | 132 | 106.5 | 168.75 | 19.7292 |  |  | - | 144 | 31 | 72 | 20.5833 | 7.5202 | 144 | 24 | 72 | 20 | 7.3071 | 90 | 103 | 71 |  | 12.6014
[18 empty] | 96 | 112 | 75 |  | 13.3514
[18 empty] | 102 | 117 | 79 |  | 13.7681
[18 empty] | 108 | 128 | 83 |  | 14.6897
[18 empty] | 114 | 137 | 87 |  | 15.4447
[18 empty] | 120 | 142 | 91 |  | 15.8613