## Marshall - Gmb
|  | Marshall Worksheet |  |  | 2003-04-30
S.P. | T.H. |  |  | Contractor
Test # | Date Sampled |  |  | Mix Designation
MDR # |  |  |  | Sample Ton Number
Maximum Specific Gravity (Gmm)
….... AASHTO T209 Mn/DOT Modified (Mn/DOT Lab Manual Method 1807)
Container ID
A) Weight of sample & container with screen in air, g |  |  | Record to the nearest 0.1g
B) Weight of container with screen in air, g
C) Sample weight in air (A - B), g
D) Weight of sample & container with screen in H2O, g
E) Weight of container with screen in H2O
F) Weight of sample in H2O (D - E), g
G) Volume of sample (C - F)
Gmm = Max. Specific Gravity, (C/G) |  |  | (1) Record to the nearest 0.001
Bulk Specific Gravity (Gmb).. AASHTO T166 Mn/DOT Modified (Mn/DOT Lab Manual Method 1806)
Specimen ID
Height, mm (inch)
a) Weight in air, g |  |  |  | Record to the nearest 0.1g
b) Weight in water, g
c) Weight SSD, g
d) Volume (c - b)
e) Gmb (a/d) |  |  |  | Record to the nearest 0.001
f) Ave. of 3 Marshall Gmb = |  |  |  | (2)
g) Diff. from Ave. Gmb (e - f)
If any g > 0.020, recalculate Ave. Gmb using two specimens and redo g.
If any of the two g > 0.020, redo the three pucks again.
Air Voids - Individual & Isolated (calculation)
…..... AASHTO T269 Mn/DOT Modified (Mn/DOT Lab Manual Method 1808)
A) Gmm = (1) |  | Record to the nearest 0.001
B) Gmb = (2)
Isolated Air Voids (((A - B)/A)*100), % |  | Record to the nearest 0.1%
Technician |  |  | Date Tested

## %AC Wrksht
| Marshall Worksheet |  |  |  | 2003-05-01
S.P. | T.H. |  |  | Contractor
Test # | Date Sampled |  |  | Mix Designation
MDR # | Gsb of Agg. Blend (4) |  |  | Sample Ton Number
Sample Preparation for AC Content for Ignition Oven & Centrifuge Chemical Extraction Method
The test portion shall be at a "dried to a constant weight" state (moisture free) before testing. A minimum drying
time of 45 minutes at 110+/- 5oC (230 +/- 9oF) has been established for most mixtures that are free of moisture.
However, when determining the moisture content the following applies: A constant weight for mixtures shall be
define as the mass at which further drying at 110+/- 5oC (230 +/- 9oF) does not alter the mass by more than 0.05%.
(On a 2,000 gram sample this amounts to a difference to 1.0 grams or less.)
Ignition Oven Method AC Content……. Mn/DOT Lab Manual Method 1853
Cf = Calibration Factor
A) Weight of basket, g | Record to the nearest 0.1g
B) Initial weight of basket + sample, g
C) Weight of sample (B - A), g
D) Final Weight of basket + sample, g
E) Final weight of sample (D - A), g
F) Cf = Calibration Factor (Cf/100)
G) Corrected Asphalt Content, % | Record to the nearest 0.1%
H) Moisture content of sample *****
I) Corrected Asphalt Content (G - H) | (3)
***** Use Mn/DOT Bituminous Manual 5-693.950 test procedure, unless the sample was initially dried to a constant weight.
Chemical Extraction Method AC Content (Centrifuge)…….Mn/DOT Lab Manual Method 1852
Bowl ID
a) Bowl Weight, g |  |  | Record to the nearest 0.1g
b) Weight of sample & bowl, g
c) Weight of sample (b - a), g
d) Celite weight, g |  | 50 | Note: All the celite was sieved
e) Ring1 = Weight of oven dried filter ring before extraction, g |  |  | pass the #200 sieve
f) Ring2 = Weight of oven dried filter ring after extraction, g
g) Ring fines (f - e), g |  |  | (7)
Oven dry sample & bowl weight @ 2hrs in oven, g |  |  | Dry in a oven to a constant weight. |  |  | Dry in a oven at )
Oven dry sample & bowl weight @ 2 hrs 30 min in oven, g |  |  | The constant weight for extracted aggregates |  |  | to a constant weight (does not alter the
Oven dry sample & bowl weight @ 3 hrs in oven, g |  |  | shall be defined as the mass at which further |  |  | mass by more than 0.1 percent).
h) Final oven dry sample & bowl weight, g **** |  |  | drying at 110+/- 5oC (230 +/- 9oF) does not
i) Final (extracted) aggregate weight (h-a-d+g), g |  |  | alter the mass by more than 0.1 percent.
j) Weight of sample loss (c - i), g
k) % Asphalt Content ((j/c)*100), % |  |  | Record to the nearest 0.1%
l) Moisture content of sample *****
m) Corrected Asphalt Content (k - l) |  |  | (3)
**** The sample & bowl shall be initially dried for 2 hrs and then the mass is determined at additional 30 minute
intervals until a constant weight is achieved.
***** Use Mn/DOT Bituminous Manual 5-693.950 test procedure, unless the sample was initially dried to a constant weight.
Voids Mineral Aggregate (VMA calculated) … Asphalt Institute MS-2
F) Gmb using Marshall Specimens = (2)
G) % Asphalt Content = (3)
H) Gsb of Agg. Blend = (4)
VMA = 100 - (((F*(100 - G))/H), % | Record to the nearest 0.1%
Technician |  | Date Tested

## Grad-Ignition Wrksht
|  | Marshall Worksheet |  |  |  | 2003-04-30
S.P. |  | T.H. |  |  | Contractor
Test # |  | Date Sampled |  |  | Mix Designation
MDR # |  | Gsb of Agg. Blend (4) |  |  | Sample Ton Number
Gradation - Blended Aggregate after ignition oven
……. AASHTO T-30 Mn/DOT Modified (Mn/DOT Lab Manual Method 1203)
a) Dry agg. wt. before washing, g |  | Record to the nearest 0.1g
b) Dry agg. wt. after washing, g
c) Tolerance weight (a*0.003), g | +/- |  | Individual Wt. Retain => Record to the nearest 0.1g
Cumulative Wt. => Record to the nearest 0.1g
% Passing => Record to the nearest whole number
% Passing the #200 sieve => Record to the nearest 0.1%
| Individual | Cumulative | %
Sieve Size | Wt. Retain | Wt. | Passing
25.0 mm (1 in.)
19.0 mm (3/4 in.)
16.0 mm (5/8 in.) |  |  |  | Each individual sieve shall not have more
12.5 mm (1/2 in.) |  |  |  | than 200g on 8" sieves or 450g on 12" sieves
9.5 mm (3/8 in.) |  |  |  | at the completion of the sieving operation.
4.75 mm (#4)
2.36 mm (#8)
1.18 mm (#16) |  |  |  | % Passing = Cumulative Wt. passing the sieve
600 um (#30) |  |  |  |  | Total Cumulative Wt. (e)
300 um(#50)
150 um (#100)
75 um (#200) |  |  |  | (5) Record to the nearest 0.1%
Wt. In Pan |  |  | %Passing #200 = Wt. In Pan + Wt. Loss by washing
d) Wt. loss due to washing (a-b), g |  |  |  |  | Total Cumulative Wt.
e) Total Cumulative Weight, g |  |  |  | = (Wt. In Pan + d)/e
f) Sample tolerance (a-e), g |  |  | If c is less than f, re-sieve sample & re-weigh,
otherwise continue
Fines to Effective Asphalt ratio
……. AASHTO T312 Mn/DOT Modified (Mn/DOT Lab Manual Method 1820)
g) Gb = Specific Gravity of Asphalt |  |  | l) Pba = % Absorbed Asphalt
h) % Asphalt Content = (3) |  |  | (100*((j - k)/(j*k))*g)
i) Gmm = (1) |  |  | m) Pbe = Effective Asphalt content
j) Gse = Effective Specific Gravity |  |  | (h - (l*((100-h)/100)))
((100/i)-(h/g)) |  |  | n) P200 = % Passing #200 Sieve = (5)
k) Gsb = (4) |  |  | Fines/Effective Asphalt Ratio (m/n)
Technician |  |  |  | Date Tested

## Grad-Extraction Wrksht
|  | Marshall Worksheet |  |  |  |  | 2003-04-30
S.P. |  | T.H. |  |  |  | Contractor
Test # |  | Date Sampled |  |  |  | Mix Designation
MDR # |  | Gsb of Agg. Blend (4) |  |  |  | Sample Ton Number
Gradation - Blended Aggregate after chemical extraction
……. AASHTO T-30 Mn/DOT Modified (Mn/DOT Lab Manual Method 1203)
A) Dry agg. wt. before washing, g |  | Record to the nearest 0.1g
B) Weight of fines in ring, g (7)
C) Weight of Celite | 50.0 g | Note: All the celite was sieved pass the #200 sieve
D) Corrected dry agg. wt. before
before washing (A + B - C), g |  |  | Individual Wt. Retain => Record to the nearest 0.1g
E) Dry agg. wt. after washing, g |  |  | Cumulative Wt. => Record to the nearest 0.1g
F) Tolerance weight (D*0.003), g | +/- |  | % Passing => Record to the nearest whole number
% Passing the #200 sieve => Record to the nearest 0.1%
| Individual | Cumulative | %
Sieve Size | Wt. Retain | Wt. | Passing
25.0 mm (1 in.)
19.0 mm (3/4 in.)
16.0 mm (5/8 in.) |  |  |  |  | Each individual sieve shall not have
12.5 mm (1/2 in.) |  |  |  |  | more than 200g on 8" sieves or
9.5 mm (3/8 in.) |  |  |  |  | 450g on 12" sieves at the
4.75 mm (#4) |  |  |  |  | completion of the sieving operation.
2.36 mm (#8)
1.18 mm (#16) |  |  |  | % Passing = Cumulative Wt. passing the sieve
600 um (#30) | [5 empty] | Total Cumulative Wt. (H)
300 um(#50)
150 um (#100)
75 um (#200) |  |  |  | (5) Record to the nearest 0.1%
Wt. In Pan
B) Weight of fines in ring, g (7) |  | %Passing #200 = Wt. In Pan + Wt. fines in ring + Wt. Loss by washing
G) Weight loss by washing (D-E), g |  |  |  |  | Total Cumulative Wt.
H) Total Cumulative Weight, g |  |  | = (Wt. In Pan + B + G)/H
I) Sample tolerance (D - H), g |  |  | If F is less than I, re-sieve sample & re-weigh,
otherwise continue
Fines to Effective Asphalt ratio
……. AASHTO T312 Mn/DOT Modified (Mn/DOT Lab Manual Method 1820)
J) Gb = Specific Gravity of Asphalt |  |  | O) Pba = % Absorbed Asphalt
K) % Asphalt Content = (3) |  |  | (100*((M - N)/(M*N))*J)
L) Gmm = (1) |  |  | P) Pbe = Effective Asphalt content
M) Gse = Effective Specific Gravity |  |  | (K - (O*((100-O)/100)))
((100/L)-(K/J)) |  |  | Q) P200 = % Passing #200 Sieve = (5)
N) Gsb = (4) |  |  | Fines/Effective Asphalt Ratio (P/Q)
Technician |  |  |  |  | Date Tested

## Moist-FAA-CAA Wrksht
|  | Marshall Worksheet |  |  |  | 2003-04-30
S.P. |  | T.H. |  |  | Contractor
Test # |  | Date Sampled |  |  | Mix Designation
MDR # |  | Gsb of -#4 Agg. Blend (8) |  |  | Sample Ton Number
Mix Moisture Content ……. Mn/DOT Bituminous Manual 5-693.950
A) Weight of container, g |  |  |  | Record to the nearest 0.1g
B) Weight of container & sample before oven, g
C) Weight of sample before oven (B - A), g
Weight of container & sample @ 3hrs in oven, g |  |  |  | Dry in a oven at 110oC+/- 5oC
Weight of container & sample @ 3hrs 15 min. in oven, g |  |  |  | (230oF +/- 9oF) & check weight every
Weight of container & sample @ 3hrs 30 min. in oven, g |  |  |  | 15 minutes until further drying does not
D) Final oven dry weight of container & sample, g |  |  |  | alter the weight by more than 0.05 percent.
E) H2O in sample (B - D), g
Moisture Content ((E/(D-A))*100), % |  |  |  | Record to the nearest 0.1%
% Fine Aggregate Angularity (FAA) ……. ASTM C1252 Method A
| Trial 1 | Trial 2
a) Agg -#4 Gsb (8) |  |  | a | Test Procedure - Method A
b) Cyl Vol, cc |  |  | b |  | #8 - #16 = 44g
c) Cyl Wt., g |  |  | c |  | #16 - #30 = 57g
d) Cyl +Agg, g |  |  | d |  | #30 - #50 = 72g
e) Agg Wt.(d - c), g |  |  | e = d - c |  | #50 - #100= 17g
% FAA ((b-(e/a))/b)*100 |  |  |  |  | Total = 190 g
|  |  | Ave. | Tolerance for each sieve is +/- 0.2 g
% Coarse Aggregate Angularity (CAA)……. ASTM D5821
A) Total Weight, g
B) 1 Face Crushed, g |  |  | ((B+C)/A)*100
C) 2 Face Crushed, g |  |  | (C/A)*100
Technician |  |  |  | Date Tested

## TSR-Marsh
|  | Marshall Worksheet |  |  |  | 2003-04-30
S.P. |  | T.H. |  | Contractor
Test # |  | Date Sampled |  | Mix Designation
MDR # |  |  |  | Sample Ton Number
Field Tensile Strength Ratio (TSR) - Marshall Compaction
……. ASTM D4867 Mn/DOT Modified (Mn/DOT Lab Manual Method 1813)
| Treated Specimens |  |  | Untreated Specimens
Sample ID
a) Diameter
b) Thickness
c) Weight in Air, g
d) Weight in H2O, g
e) SSD Weight, g
f) Volume (e - d)
g) Gmb = Bulk Specific Gravity (c/f)
h) Gmm = Max. Specific Gravity
i) % Air Voids (((h-g)/h)*100)
j) Vol. Air Voids (i*(f/100))
k) Load
Conditioned 20 min. @ 77oF H2O
| Saturated for |  | minutes at |  |  | mm Hg
l) Weight in H2O
m) SSD Weight
n) Volume (m - l)
o) Vol. Abs. H2O (m-c)
% Saturation ((o/j)*100)
% Swell (((n - f)/f)*100)
Conditioned 24 hrs in 140oF water bath and 1 hr @ 77oF H2O
p) New diameter
q) New thickness
r) Weight in H2O
s) SSD Weight
t) Volume (s - r)
u) Vol. Abs. H2O (s - c)
% Saturation ((u/j)*100)
% Swell (((t - f)/f)*100)
v) Load
w) Dry strength ((2*k)/(b*a*3.14))
x) Wet strength ((2*v)/(q*p*3.14)) |  |  |  | = xave | wave =
TSR ((x/wave)*100) |  |  |  | = ((xave/wave)*100) = Ave. TSR
% Visual stripping
% Broken aggregate
Technician |  |  | Date Tested