## Core Stationing
|  |  |  | Bituminous Core Stationing | [27 empty] | Asphalt
|  |  |  | with Longitudinal Joint Density | [16 empty] | Drop Down Box Lists |  |  | County |  |  |  |  | Show | Type | Mix | Binder |  |  |  | Density
|  | 2009-06-09 | [18 empty] | Project | Road Type | LJD? | Number | County | Tons | Lots | Direction | Companion Cores? | of | Type | Grade | Lift | Direction | Lane | Determination
[21 empty] | SP | TH | Yes |  |  | 0.1 | 0 | 1 | All | Joint |  |  | 1st
|  | SP |  |  |  | TH |  |  |  | Engineer | [10 empty] | SAP | CSAH | No | 1 | Aitkin | 1 | 1 | 0 | 1 per Lot |  | SPWEA230 | B= PG 58-28 | 2nd | NB | Mainline | No
|  | Contractor |  |  |  | Plant | [14 empty] | CP | CR |  | 2 | Anoka | 601 | 2 | 0 | No | Confined | SPWEA240 | C= PG 58-34 | 3rd | SB | Left | Yes
[24 empty] | 3 | Becker | 1001 | 3 | 0 |  | Unconfined | SPWEA330 | E= PG 64-28 | 4th | EB | Right
Lift | Direction | Lane | Begin Station | End Station | Lane Width |  | Longitudinal Joint Density Project? |  |  | Yes | Date Paved | [12 empty] | 4 | Beltrami | 1601 | 4 | 0 |  |  | SPWEA340 | F= PG 64-34 | 5th | WB | Left Center
|  |  | (ft) | (ft) | (ft) |  | 1% Density Reduction? |  |  | No | Day # | [12 empty] | 5 | Benton | 3601 | 5 | 0 |  |  | SPWEA430 | L= PG 64-22 | 6th |  | Right Center
|  |  | 1 | 10 | 10 | [5 empty] | Date Cored | [12 empty] | 6 | Big Stone | 5001 | 6 | 0 |  |  | SPWEA440 | A= PG 52-34 | 7th |  | Center
[7 empty] | Total Density Tons Paved |  | 100 | [14 empty] | 7 | Blue Earth |  |  | 0 |  |  | SPWEA530 | H= PG 70-28 |  |  | Left Shldr
[7 empty] | Tons Per Lot |  | 100 |  | MDR/Rec# | [12 empty] | 8 | Brown |  |  | 0 |  |  | SPWEA540 |  |  |  | Right Shldr
[7 empty] | Lots Used for Calcuations |  | 1 |  | Bid Price/Ton | [12 empty] | 9 | Carlton |  |  | 0 |  |  | SPWEB230 |  |  |  | Rt. Turn Lane
[7 empty] | Lots Required |  | 1 | [14 empty] | 10 | Carver | [5 empty] | SPWEB240 |  |  |  | Lt. Turn Lane
[7 empty] | Over-ride # Lots | [16 empty] | 11 | Cass | [5 empty] | SPWEB330 |  |  |  | Ramp
[24 empty] | 12 | Chippewa | [5 empty] | SPWEB340 |  |  |  | Loop
[10 empty] | Mix Spec |  | 2360 | [11 empty] | 13 | Chisago | [5 empty] | SPWEB430
[6 empty] | Test Companion |  |  |  | Mix Type | [13 empty] | 14 | Clay | [5 empty] | SPWEB440
[6 empty] | Cores Shown? |  | 1 per Lot |  | Asphalt Binder Grade | [13 empty] | 15 | Clearwater | [5 empty] | SPWEB530
[10 empty] | Total Area Paved (ft2) |  | 90 | [11 empty] | 16 | Cook | [5 empty] | SPWEB540
[24 empty] | 17 | Cottonwood | [5 empty] | SPWEC230
[9 empty] | Left | Left | Right | Right | [11 empty] | 18 | Crow Wing | [5 empty] | SPWEC240
| Mat |  | Mat | Mat | Mat | Mat | Type | Test | LJD | LJD | LJD | LJD | [11 empty] | 19 | Dakota | [5 empty] | SPWEC330
| Core | Name | Core | Station | Offset | Offset | of | Companion | Core | Offset | Core | Offset | [11 empty] | 20 | Dodge | [5 empty] | SPWEC340
Lot | ID |  | Station | Random # | (ft.) | Random # | Joint | Core | ID | (ft.) | ID | (ft.) | [11 empty] | 21 | Douglas | [5 empty] | SPWEC430
1 | 1.1 | , Lift, | 8.5663 | 0.8407 | 3 | 0.53827 |  |  | 1.3 | Core 0.5 ft. from Left Edge | 1.4 | Core 0.5 ft. from Right Edge | [11 empty] | 22 | Faribault | [5 empty] | SPWEC440
| 1.2 | , Lift, | 3.6513 | 0.29458 | 8.2413 | 0.82413 |  | Y | [15 empty] | 23 | Fillmore | [5 empty] | SPWEC530
[8 empty] | Y | [15 empty] | 24 | Freeborn | [5 empty] | SPWEC540
[24 empty] | 25 | Goodhue | [5 empty] | SPNWA230
[8 empty] | Y | [15 empty] | 26 | Grant | [5 empty] | SPNWA240
[24 empty] | 27 | Hennepin | [5 empty] | SPNWA330
[8 empty] | Y | [15 empty] | 28 | Houston | [5 empty] | SPNWA340
[24 empty] | 29 | Hubbard | [5 empty] | SPNWA430
[8 empty] | Y | [15 empty] | 30 | Isanti | [5 empty] | SPNWA440
[24 empty] | 31 | Itasca | [5 empty] | SPNWA530
[24 empty] | 32 | Jackson | [5 empty] | SPNWA540
[8 empty] | Y | [15 empty] | 33 | Kanabec | [5 empty] | SPNWB230
[24 empty] | 34 | Kanndiyohi | [5 empty] | SPNWB240
[24 empty] | 35 | Kittson | [5 empty] | SPNWB330
| Daily Production |  |  |  | Remarks | [18 empty] | 36 | Koochiching | [5 empty] | SPNWB340
| English Tons |  | Lot | [20 empty] | 37 | Lac qui Parle | [5 empty] | SPNWB430
| 0-600 |  | 1 | [20 empty] | 38 | Lake | [5 empty] | SPNWB440
| 601-1000 |  | 2 | [20 empty] | 39 | Lake of the Woods | [5 empty] | SPNWB530
| 1001-1600 |  | 3 | [20 empty] | 40 | Le Sueur | [5 empty] | SPNWB540
| 1601-3600 |  | 4 | [20 empty] | 41 | Lincoln | [5 empty] | SPNWC230
| 3601-5000 |  | 5 | [20 empty] | 42 | Lyon | [5 empty] | SPNWC240
| >5000 |  | 6 |  | Street Inspector | [18 empty] | 43 | Mahnomen | [5 empty] | SPNWC330
[24 empty] | 44 | Marshall | [5 empty] | SPNWC340
[24 empty] | 45 | Martin | [5 empty] | SPNWC430
[24 empty] | 46 | McLeod | [5 empty] | SPNWC440
[24 empty] | 47 | Meeker | [5 empty] | SPNWC530
[24 empty] | 48 | Mille Lacs | [5 empty] | SPNWC540
[24 empty] | 49 | Morrison
[24 empty] | 50 | Mower
[24 empty] | 51 | Murray
[24 empty] | 52 | Nicollet
[24 empty] | 53 | Nobles
[24 empty] | 54 | Norman
[24 empty] | 55 | Olmsted
[24 empty] | 56 | Otter Tail
[24 empty] | 57 | Pennington
[24 empty] | 58 | Pine
[24 empty] | 59 | Pipestone
[24 empty] | 60 | Polk
[24 empty] | 61 | Pope
[24 empty] | 62 | Ramsey
[24 empty] | 63 | Red Lake
[24 empty] | 64 | Redwood
[24 empty] | 65 | Renville
[24 empty] | 66 | Rice
[24 empty] | 67 | Rock
[24 empty] | 68 | Roseau
[24 empty] | 69 | Scott
[24 empty] | 70 | Sherburne
[24 empty] | 71 | Sibley
[24 empty] | 72 | St. Louis
[24 empty] | 73 | Stearns
| Given information from User: | [22 empty] | 74 | Steele
[11 empty] | Sum | [12 empty] | 75 | Stevens
[6 empty] | Lane | Lane |  | Area |  | Lane | [12 empty] | 76 | Swift
[6 empty] | Length | Area | Station | to test | Direction | Area | [12 empty] | 77 | Todd
|  | Lane Name | Lane Letter for Calcs. | Begin Station | End Station | Lane Width | (ft) | (ft2) | Random # | (ft2) |  | (ft2) | Lane Name | Lane Name | [9 empty] | 78 | Traverse
|  | , Lift, | A | 1 | 10 | 10 | 9 | 90 | 0.98897 | 89.0076 | 1 | 0 | A | , Lift, | [9 empty] | 79 | Wabasha
|  | , Lift, | B | 0 | 0 | 0 | 0 | 0 | 0.85313 | 0 | 0 | 90 | B | , Lift, | [9 empty] | 80 | Wadena
|  | , Lift, | C | 0 | 0 | 0 | 0 | 0 | 0.17295 | 0 | 0 | 90 | C | , Lift, | [9 empty] | 81 | Waseca
|  | , Lift, | D | 0 | 0 | 0 | 0 | 0 | 0.66412 | 0 | 0 | 90 | D | , Lift, | [9 empty] | 82 | Washington
|  | , Lift, | E | 0 | 0 | 0 | 0 | 0 | 0.27625 | 0 | 0 | 90 | E | , Lift, | [9 empty] | 83 | Watonwan
|  | , Lift, | F | 0 | 0 | 0 | 0 | 0 | 0.87045 | 0 | 0 | 90 | F | , Lift, | [9 empty] | 84 | Wilkin
|  | , Lift, | G | 0 | 0 | 0 | 0 | 0 | 0.73354 | 0 | 0 | 90 | G | , Lift, | [9 empty] | 85 | Winona
|  | , Lift, | H | 0 | 0 | 0 | 0 | 0 | 0.39468 | 0 | 0 | 90 | H | , Lift, | [9 empty] | 86 | Wright
|  | , Lift, | I | 0 | 0 | 0 | 0 | 0 | 0.097482 | 0 | 0 | 90 | I | , Lift, | [9 empty] | 87 | Yellow Medicine
|  | , Lift, | J | 0 | 0 | 0 | 0 | 0 | 0.61793 | 0 | 0 | 90 | J | , Lift,
[8 empty] | Total Area | # of Lots | Area/Lot
[8 empty] | 90 | 1 | 90
Determination of Mat Core Stationing:
|  | Lot # | 1 | 1 | 2 | 2 | 3 | 3 | 4 | 4 | 5 | 5 | 6 | 6
|  |  | 1st Core | 2nd Core | 1st Core | 2nd Core | 1st Core | 2nd Core | 1st Core | 2nd Core | 1st Core | 2nd Core | 1st Core | 2nd Core
|  | Lot Random # A | 0.8407 | 0.29458 | 0.42116 | 0.51427 | 0.0039235 | 0.66552 | 0.97657 | 0.093397 | 0.78046 | 0.044161 | 0.96589 | 0.99972
|  | Random Area | 75.6633 | 26.5126 | 127.9045 | 136.2843 | 180.3531 | 239.8966 | 357.8915 | 278.4057 | 430.2414 | 363.9745 | 536.9298 | 539.9749
|  | Lane Letter to take core | A | A | J | J | J | J | J | J | J | J | J | J
|  | Total Lane Area | 90 | 90 | 0 | 0 | 0 | 0 | 0 | 0 | 0 | 0 | 0 | 0
|  | Sum Lane Area | 90 | 90 | 90 | 90 | 90 | 90 | 90 | 90 | 90 | 90 | 90 | 90
|  | Lane Width | 10 | 10 | 0 | 0 | 0 | 0 | 0 | 0 | 0 | 0 | 0 | 0
|  | Lane End Station | 10 | 10 | 0 | 0 | 0 | 0 | 0 | 0 | 0 | 0 | 0 | 0
|  | Direction | 1 | 1 | 0 | 0 | 0 | 0 | 0 | 0 | 0 | 0 | 0 | 0
|  | Distance from end of Station to core | 1.4337 | 6.3487 | #DIV/0! | #DIV/0! | #DIV/0! | #DIV/0! | #DIV/0! | #DIV/0! | #DIV/0! | #DIV/0! | #DIV/0! | #DIV/0!
|  | Lane Station to Core | 8.5663 | 3.6513 | #DIV/0! | #DIV/0! | #DIV/0! | #DIV/0! | #DIV/0! | #DIV/0! | #DIV/0! | #DIV/0! | #DIV/0! | #DIV/0!
|  | Lane Name | , Lift, | , Lift, | , Lift, | , Lift, | , Lift, | , Lift, | , Lift, | , Lift, | , Lift, | , Lift, | , Lift, | , Lift,
Determination of which core the agency will test:
|  |  | Test | Which
|  | Mat | Companion | Core to
|  | Core | Random # | Test
| Lot | ID
| 1 | 1.1 | 0.7112 | N
|  | 1.2 |  | Y
|  |  | 0.18486 | Y
N
|  |  | 0.057535 | Y
N
|  |  | 0.24608 | Y
N
|  |  | 0.19822 | Y
N
|  |  | 0.97601 | N
Y
| Determine LJD cores to Test: | [9 empty] | Determine 2nd LJD Core
1st LJD Core
|  | 1ST | 1ST | [7 empty] | 2nd | 2nd | overlap of values
|  | LJD | LJD | Is Mat | (For | Sub | Decision Tree for |  | Associated |  | LJD | LJD | and determine | Sub | Decision Tree for |  | Associated
| Number of | Lot | Which | Core | Calculations) | Core | Mat Core ID | Mat | Mat |  | Lot | Which | which 2nd | Core | Mat Core ID | Mat | Mat
| LJD | Random | Core | a Value ("v") | Core | Random | that will be | Core | Core with |  | Random | Core | LJD core to | Random | that will be | Core | Core with
| Lots | Number | to Test | or Blank ("l") | # | Numbers | tested | ID | LJD Cores |  | Number | to Test | use | Numbers | tested | ID | LJD Cores
[7 empty] | (1=Yes, 2=No) | [7 empty] | (1=Yes, 2=No)
| 1 | 0.30356 | 0 | v | 1 | 0.25641 | 1 | 1.1 | 1.1 |  | 0.4928 |  |  | 0.12012 | 2 | 1.1
|  | 0.21858 | 0 | v |  |  | 2 | 1.2 | [6 empty] | 2 | 1.2
|  | 0.77399 | 1 | l |  | 0.77104 | 2 |  |  |  | 0.90007 |  |  | 0.27157 | 1
|  | 0.89382 | 1 | l |  |  | 2 | [7 empty] | 2
|  |  |  | l |  | 0.75857 | 2 |  |  |  | 0.16941 |  |  | 0.85697 | 2
|  |  | 1 | l |  |  | 2 | [7 empty] | 1
|  |  |  | l |  | 0.38918 | 2 |  |  |  | 0.82543 |  |  | 0.66907 | 2
|  |  |  | l |  |  | 2 | [7 empty] | 1
|  |  |  | l |  | 0.15525 | 2 |  |  |  | 0.65273 |  |  | 0.46537 | 1
|  |  |  | l |  |  | 2 | [7 empty] | 2
|  |  |  | l |  | 0.57085 | 2 |  |  |  | 1st Choice | 1 |  | 0.56616 | 2
|  |  |  | l |  |  | 2 |  |  |  | 2nd Choice | 1 |  |  | 1
[11 empty] | 3rd Choice | 1
| Mat Core Offset Determination: | [14 empty] | LJD Cores | LJD Core Labels:
[7 empty] | Before | Confined | Unconfined | Non LJD | [5 empty] | Tested?
[7 empty] | Checking for | Mat | Mat | Mat | Decision Tree for | Gearbox | Right or
[7 empty] | LJD changes | Offset | Offset | Core | Mat Offset | Offset | Left of | Mat Offset |  | Yes | Left LJD | Left LJD Core | Right LJD | Right LJD Core
[5 empty] | Mat | Lane | Mat |  |  | Offset | that will be | Random | Gearbox | that will |  |  | Core ID | Offset Label for Table | Core ID | Offset Label for Table
| Mat | Test | Mat | 0 | Offset | Width | Offset |  |  |  | tested for LJD | Numbers | that will be | be tested |  |  | Label |  | Label
| Core | Companion | Core | Name | Random# | (ft.) | (ft.) | (ft.) | (ft.) | (ft.) | (1=Yes, 2=No) |  | tested | (ft.)
| ID | Core | Station | [9 empty] | (Left = -2ft, Right= +2ft)
| 1.1 |  | 8.5663 | A | 0.53827 | 10 | 5.3827 | unconf/blank | 5.3827 | 5.3827 | 1 | 0.26826 | -2 | 3 |  |  | 1.3 | Core 0.5 ft. from Left Edge | 1.4 | Core 0.5 ft. from Right Edge
| 1.2 | Y | 3.6513 | A | 0.82413 | 10 | 8.2413 | unconf/blank | 8.2413 | 8.2413 | 2 | 0.91247 | 2 | 8.2413
|  | Y |  | J | 0.15326 | 0 |  |  |  |  | 1 | 0.053276 | -2
|  |  |  | J | 0.79325 | 0 |  |  |  |  | 1 | 0.59809 | 2
|  | Y |  | J | 0.42865 | 0 |  |  |  |  | 1 | 0.49948 | -2
|  |  |  | J | 0.54387 | 0 |  |  |  |  | 1 | 0.87533 | 2
|  | Y |  | J | 0.071442 | 0 |  |  |  |  | 1 | 0.44523 | -2
|  |  |  | J | 0.056528 | 0 |  |  |  |  | 1 | 0.83068 | 2
|  | Y |  | J | 0.83534 | 0 |  |  |  |  | 1 | 0.82635 | 2
|  |  |  | J | 0.98419 | 0 |  |  |  |  | 1 | 0.070731 | -2
|  |  |  | J | 0.019275 | 0 |  |  |  |  | 1 | 0.58094 | 2
|  | Y |  | J | 0.65663 | 0 |  |  |  |  | 1 | 0.50777 | 2
Reset Random Numbers= CTRL m

## random numbers (hidden)
0.91214 | 0.070524
0.84559 | 0.6238
0.62533 | 0.50249
0.55169 | 0.68837
0.69396 | 0.35236
0.79831 | 0.63302
0.33093 | 0.1606
0.52983 | 0.90666
0.5266 | 0.36961
0.80186 | 0.81491
0.82177 | 0.16403
0.55878 | 0.49917
0.61332 | 0.033722
0.11886 | 0.74763
0.89165 | 0.8407
0.16677 | 0.29458
0.075822 | 0.42116
0.94215 | 0.51427
0.7497 | 0.0039235
0.094091 | 0.66552
0.59207 | 0.97657
0.89487 | 0.093397
0.92414 | 0.78046
0.3378 | 0.044161
0.69029 | 0.96589
0.89842 | 0.99972
0.61824 | 0.68868
0.36675 | 0.6879
0.83932 | 0.17945
0.48393 | 0.17471
0.4284 | 0.96669
0.98061 | 0.69494
0.57326 | 0.88514
0.87393 | 0.12722
0.28645 | 0.15044
0.84561 | 0.26993
0.35509 | 0.031509
0.82665 | 0.3241
0.72648 | 0.90184
0.55817 | 0.23959
0.18773 | 0.70089
0.5483 | 0.83084
0.21731 | 0.086935
0.85269 | 0.81834
0.27445 | 0.81254
0.071503 | 0.20219
0.75604 | 0.10397
0.19511 | 0.62392
0.73695 | 0.075742
0.70491 | 0.62279
0.87967 | 0.46156
0.12243 | 0.943
0.98762 | 0.19295
0.39205 | 0.29777
0.50664 | 0.60678
0.75635 | 0.24685
0.82026 | 0.31291
0.66117 | 0.093412
0.99748 | 0.0033136
0.050884 | 0.9569
0.96929 | 0.73378
0.98111 | 0.42773
0.27355 | 0.45958
0.39623 | 0.46043
0.36362 | 0.85625
0.015178 | 0.41115
0.38839 | 0.70683
0.31476 | 0.37615
0.86355 | 0.38668
0.9679 | 0.23709
0.56283 | 0.2273
0.29289 | 0.069837
0.69619 | 0.79023
0.97145 | 0.8226
0.25693 | 0.33235
0.99395 | 0.41998
0.84523 | 0.99395
0.55696 | 0.69899
0.79859 | 0.49053
0.33929 | 0.83338
0.51392 | 0.33994
0.92479 | 0.15246
0.65371 | 0.90577
0.9981 | 0.51077
0.027237 | 0.78848
0.53331 | 0.6147
0.82815 | 0.34545
0.24182 | 0.96247
0.85988 | 0.37112
0.80243 | 0.30356
0.77152 | 0.21858
0.27077 | 0.77399
0.27449 | 0.89382
0.12236 | 0.11362
0.31317 | 0.90388
0.61611 | 0.62167
0.94319 | 0.8901
0.7587 | 0.75686
0.4368 | 0.32791
0.48404 | 0.53827
0.66562 | 0.82413
0.44877 | 0.15326
0.87975 | 0.79325
0.46218 | 0.42865
0.49826 | 0.54387
0.45231 | 0.071442
0.37059 | 0.056528
0.47481 | 0.83534
0.6473 | 0.98419
0.97551 | 0.019275
0.65663
0.95421
0.12001
0.38452
0.4928
0.90007
0.16941
0.82543
0.65273
0.22228
0.046756
0.91141
0.49073
0.67043
0.065829
0.013615
0.95584
0.20991
0.89295
0.44558
0.16995
0.28756
0.7501
0.85386
0.25592
0.34728
0.86807
0.85861
0.41571
0.59567
0.18952
0.9443
0.25853
0.017675
0.3222
0.60022
0.3789
0.64215
0.74199
0.7112
0.18486
0.057535
0.24608
0.19822
0.97601
0.17747
0.65605
0.90897
0.27172
0.25641
0.77104
0.75857
0.38918
0.15525
0.57085
0.12012
0.27157
0.85697
0.66907
0.46537
0.56616
0.23223
0.016191
0.2553
0.95246
0.055015
0.85276
0.080808
0.72033
0.26826
0.91247
0.053276
0.59809
0.49948
0.87533
0.44523
0.83068
0.82635
0.070731
0.58094
0.50777
0.7924
0.43063
0.97708
0.14186
0.6726
0.69263
0.73332
0.49645
0.98897
0.85313
0.17295
0.66412
0.27625
0.87045
0.73354
0.39468
0.097482
0.61793
0.10754
0.67332
0.30966
0.087103
0.6329
0.54867
0.57936
0.84076
0.93369
0.21099
0.14833
Press This Button to Generate Random Numbers

## Core Wksht
TIME IN: |  |  | TIME OUT: |  |  | CORE WORKSHEET
SP |  | 0 |  |  |  | MDR/Rec.# |  | 0 |  |  | LJD Mat Core
TH |  | 0 |  |  |  | Mix Type |  | 0 |  |  | Total Tons
Engineer |  | 0 |  |  |  | Date Paved |  | 0 |  |  | Density Tons
Contractor |  | 0 |  |  |  | Date Cored |  | 0 |  |  | Misc. Tons
|  | Thickness | AIR DRY | CORE/PAN | [5 empty] | % WATER |  | AVE. | MAX. | FINAL DENSITY
LOT | CORE # | (mm)/in | CORE | (or dry wt.) | PAN ID. | PAN WT. | DRY WT. | SSD WT. | IMM. WT. | ABSORBED | Sp GRAV. | Sp GRAV. | GRAVITY | % 0F MAXIMUM
1 | 1.1
1.2
COMP | 1.1
COMP | 1.2
COMP
COMP
COMP
COMP
COMP
COMP
COMP
COMP
COMP
COMP
COMPANION CORE, TESTED BY Mn/DOT, CHECK .030 TOLERANCE. |  |  |  |  | QC |  |  |  |  | QA
Press This Button to Generate Random Numbers

## Blank Core Wksht
TIME IN: |  |  | TIME OUT: |  |  | CORE WORKSHEET
SP | [5 empty] | MDR/Rec.# |  |  |  |  | LJD Mat Core
TH | [5 empty] | Mix Type |  |  |  |  | Total Tons
Engineer | [5 empty] | Date Paved |  |  |  |  | Density Tons
Contractor | [5 empty] | Date Cored |  |  |  |  | Misc. Tons
|  | Thickness | AIR DRY | CORE/PAN | [5 empty] | % WATER |  | AVE. | MAX. | FINAL DENSITY
LOT | CORE # | (mm)/in | CORE | (or dry wt.) | PAN ID. | PAN WT. | DRY WT. | SSD WT. | IMM. WT. | ABSORBED | Sp GRAV. | Sp GRAV. | GRAVITY | % 0F MAXIMUM
COMP
COMP
COMP
COMP
COMP
COMP
COMP
COMP
COMP
COMP
COMP
COMP
COMPANION CORE, TESTED BY Mn/DOT, CHECK .030 TOLERANCE. |  |  |  |  | QC |  |  |  |  | QA
Press This Button to Generate Random Numbers

## Notes
2009-05-05 | Problem: Inspectors would like to have the option to hard code in the number of lots for the day
Changed language in Core Stationing cell I15 from "# of Additional Over-ride Lots" to "Over-ride # Lots"
Modified logic in Core Stationing cell k13
from =IF(K15>0,(VLOOKUP(K11,AB5:AC10,2)+K15),(VLOOKUP(K11,AB5:AC10,2)))
to = if(((isnumber(k15))=true,k15,(vlookup(k11,AB5:AC10,2)))
2009-05-13 | Problem: If the same lane name is used in mutiple rows with gaps in the stationing, the spreadsheet may
choose a core stationing in exception areas that are in the lanes specified.
| Solution: | Created a row a unique letter to identify the lane names for calculation purposes. These were inserted
in "Core Stationing" E83:E92. Then the formulas were adjusted in the subsiquent cells to included the column E.
Row 110 was added so the unique letter names are changed back to the user inputed names.
| Problem: | Would like three choices for if companion cores are tested. (All, 1 per Lot, No)
| Solution: | Modified "Core Stationing" J19 to have the choices (All, 1 per Lot, No) instead of (Yes, No)
Modified equation for cells I26:I37
from =if($k$14>=1,(if(and($j$19="Yes",$F123="Y"),$F123,""),"")
to =if($k$14>=1,(if($J$19="All","Y",if(and($J$19="1 per Lot",$F123="Y"),$F123,""))),"")
2009-05-27 | Problem: | The drop down boxes are limiting for inputting data for inspectors (Lift, Direction, Lane)
| Solution: | Remove drop down boxes so description can be manually chosen.
Removed drop down (B10:B19)
I have not determined a way in Excel to have a drop down box that can be manually overwritten.
2009-06-04 | Problem: | Cores were being randomly selected for mat cores from only the mat width -2 feet
| Solution: | Recoded equations so the entire mat can be randomly selected.
Changed equation in cells I168:I179
2009-06-04 | Problem: | XX.2 cores were not being offset by if LJD core was in that lot.
| Solution: | Inserted missing equations.
Copied equations into XX.2 missing cells in J168:L179
2009-06-09 | Problem: | Non LJD projects were coded so that the cores were no closer than 1 foot from the edge of the mat (confiined or unconfined)
| Solution: | Reduced type of joint column to one, and recoded sheet so that unconfined and confined edges would have different calculations.
Reduced type of joint column to one (I26:I37)
Coded Non LJD core logic by inserted columns J168:L179
Recoded logic in columnP168:P179 to search for non LJD cores in column L instead of I
Press This Button to Generate Random Numbers