## Version I
2008-06-06
SPEC. YEAR "2008" (with longitudinal joint density)
| DENSITY INCENTIVE / DISINCENTIVE WORKSHEET | [19 empty] | tons/sq yd | [29 empty] | 4% air voids |  |  | 3% air voids |  | resultant table based on the air voids
|  | S.P. |  |  | HWY |  | LOCATION | [13 empty] | #DIV/0! |  |  | 0 | [26 empty] | confined | unconfined |  | confined | unconfined | of the mix
| CONTRACTOR | [7 empty] | GYRATORY DESIGN | [8 empty] | 7000 |  |  | total tons | [28 empty] | 83.2 | 0.5 | 0.5 | 83.2 | 0.5 | 0.5 | 0.5 | 0.5 |  |  |  | 0 | 0
[12 empty] | PAVED |  | MAT THICKNESS = | [6 empty] | 0 | [28 empty] | 83.3 | 0.5 | 0.5 | 83.3 | 0.5 | 0.5 | 0.5 | 0.5 |  |  |  | 1
| SAMPLE NUMBER | [10 empty] | CORED |  | TOTAL TONS PAVED = | [6 empty] | max density tons | [28 empty] | 83.4 | 0.5 | 0.5 | 83.4 | 0.5 | 0.5 | 0.5 | 0.5 |  |  |  | 1
| SAMPLE TON # | [10 empty] | BID PRICE= |  | MAX. DENSITY TONS = | [6 empty] | 0 | [28 empty] | 83.5 | 0.5 | 0.7 | 83.5 | 0.5 | 0.5 | 0.5 | 0.7
| TONS REPRESENTED |  | 0 | 0 | 0 | 0 | 0 | 0 | 0 | 0 | 0 | MIX TYPE | SPWE | INCENT/DISINC RATIO= |  |  | #DIV/0! |  |  |  | tons per lot | [5 empty] | 1.2231 | [22 empty] | 83.6 | 0.5 | 0.7 | 83.6 | 0.5 | 0.5 | 0.5 | 0.7
| DENSITY TONS |  | #DIV/0! | #DIV/0! | #DIV/0! | #DIV/0! | #DIV/0! | #DIV/0! | #DIV/0! | #DIV/0! | #DIV/0! | Ave.Gmm.= | #N/A |  |  | OVERRIDE # LOTS = |  |  |  |  | #N/A | [5 empty] | #VALUE! | [8 empty] | #DIV/0! | [13 empty] | 83.7 | 0.5 | 0.7 | 83.7 | 0.5 | 0.5 | 0.5 | 0.7
| INDIVIDUAL VOIDS | [10 empty] | TON TYPE | ENGLISH | LOTS REQUIRED = |  |  | #N/A |  |  |  | Adjusted Price per ton | [28 empty] | 83.8 | 0.5 | 0.7 | 83.8 | 0.5 | 0.5 | 0.5 | 0.7 |  |  |  |  | First
| IND. MAX SP.G. | [48 empty] | 83.9 | 0.5 | 0.7 | 83.9 | 0.5 | 0.5 | 0.5 | 0.7 |  |  |  |  | Comparison
| MVNG AVG MX SP.G. | [48 empty] | 84 | 0.5 | 0.85 | 84 | 0.5 | 0.5 | 0.5 | 0.85 |  |  |  | Should we |  | if no substitute | which agency cores | final substitutions
|  |  | DESIGN AIR VOIDS = |  | 4 | MIN. AIR VOIDS = |  | 3.5 | REQ'D DENSITY= |  | 92 |  |  | TONS PER LOT = |  |  | #N/A |  |  |  | 0 | [28 empty] | 84.1 | 0.5 | 0.85 | 84.1 | 0.5 | 0.5 | 0.5 | 0.85 |  |  |  | do a | individual comp | use the contractors | to use in the avg | after both individual
[16 empty] | MAT DENSITY | TOTAL | [32 empty] | 84.2 | 0.5 | 0.85 | 84.2 | 0.5 | 0.5 | 0.5 | 0.85 |  |  | BULK | Comparison? | within 0.030 | bulk for average | comparison | test and average | COMPANION
|  | CORE |  | CORE/PAN |  |  |  |  | % WATER | Gmb / | BULK | % | AIR VOID | TONS | Sq Yd | PAY | PAY | INCENTIVE | [31 empty] | 84.3 | 0.5 | 0.85 | 84.3 | 0.5 | 0.5 | 0.5 | 0.85 |  |  | SPECIFIC | 0 = no | 0 = substitute | and shrinking avg |  | test | USED????
LOT | CORE # | THICKNESS | AIR DRY | (or dry wt.) | PAN WT. | DRY WT. | SSD WT. | IMM WT. | ABSORBED | BULK SP.G | SpG. USED | DENSITY | USED | REPRESENT. | REPRESENT | FACTOR | FACTOR | DISINCENTIVE | [31 empty] | 84.4 | 0.5 | 0.85 | 84.4 | 0.5 | 0.5 | 0.5 | 0.85 | Lot |  | GRAVITY | 1 = yes | 1 = no substitute | comparison
| 0.1 | [7 empty] | 0 | [10 empty] | #N/A | [29 empty] | 84.5 | 0.5 | 0.91 | 84.5 | 0.5 | 0.7 | 0.5 | 0.91 | 0 | contractor |  | 0 |  |  |  |  | 0
| 0.2 | [7 empty] | 0 | [10 empty] | #N/A | 0 | [28 empty] | 84.6 | 0.5 | 0.91 | 84.6 | 0.5 | 0.7 | 0.5 | 0.91 | 0 | contractor |  | 0 |  |  |  |  | 0
COMP | [8 empty] | 0 | [10 empty] | #N/A | [37 empty] | 0 | agency | 0 | 0
[9 empty] | 0 | [10 empty] | #N/A | [37 empty] | 0 | agency | 0 | 0
#N/A | #N/A |  |  |  |  | #N/A |  |  | 0 | #N/A | #N/A | #N/A | #N/A | #N/A | #N/A | #N/A | #N/A | #N/A |  | #N/A | [29 empty] | 84.7 | 0.5 | 0.91 | 84.7 | 0.5 | 0.7 | 0.5 | 0.91 | 1 | contractor | #N/A | #N/A | #N/A | #N/A |  | #N/A | #N/A
| #N/A |  |  |  |  | #N/A |  |  | 0 | #N/A | #N/A |  | #N/A | #N/A | #N/A | #N/A | #N/A | #N/A |  | #N/A | [29 empty] | 84.8 | 0.5 | 0.91 | 84.8 | 0.5 | 0.7 | 0.5 | 0.91 | 1 | contractor | #N/A | #N/A | #N/A | #N/A |  | #N/A | #N/A
#N/A | #N/A | [7 empty] | 0 |  | #N/A |  | #N/A | #N/A | #N/A | #N/A |  | #N/A |  | #N/A | [29 empty] | 84.9 | 0.5 | 0.91 | 84.9 | 0.5 | 0.7 | 0.5 | 0.91 | 1 | agency | 0 | #N/A | #N/A |  | #N/A
| #N/A | [7 empty] | 0 |  | #N/A | #N/A | #N/A | #N/A | #N/A | #N/A |  | #N/A |  | #N/A | [29 empty] | 85 | 0.5 | 0.95 | 85 | 0.5 | 0.85 | 0.5 | 0.95 | 1 | agency | 0 | #N/A | #N/A |  | #N/A
#N/A | #N/A |  |  |  |  | #N/A |  |  | 0 | #N/A | #N/A | #N/A | #N/A | #N/A | #N/A | #N/A | #N/A | #N/A |  | #N/A | [29 empty] | 85.1 | 0.5 | 0.95 | 85.1 | 0.5 | 0.85 | 0.5 | 0.95 | 2 | contractor | #N/A | #N/A | #N/A | #N/A |  | #N/A | #N/A
| #N/A |  |  |  |  | #N/A |  |  | 0 | #N/A | #N/A |  | #N/A | #N/A | #N/A | #N/A | #N/A | #N/A |  | #N/A | [29 empty] | 85.2 | 0.5 | 0.95 | 85.2 | 0.5 | 0.85 | 0.5 | 0.95 | 2 | contractor | #N/A | #N/A | #N/A | #N/A |  | #N/A | #N/A
#N/A | #N/A | [7 empty] | 0 |  | #N/A |  | #N/A | #N/A | #N/A | #N/A |  | #N/A |  | #N/A | [29 empty] | 85.3 | 0.5 | 0.95 | 85.3 | 0.5 | 0.85 | 0.5 | 0.95 | 2 | agency | 0 | #N/A | #N/A |  | #N/A
| #N/A | [7 empty] | 0 |  | #N/A | #N/A | #N/A | #N/A | #N/A | #N/A |  | #N/A |  | #N/A | [29 empty] | 85.4 | 0.5 | 0.95 | 85.4 | 0.5 | 0.85 | 0.5 | 0.95 | 2 | agency | 0 | #N/A | #N/A |  | #N/A
#N/A | #N/A |  |  |  |  | #N/A |  |  | 0 | #N/A | #N/A | #N/A | #N/A | #N/A | #N/A | #N/A | #N/A | #N/A |  | #N/A | [29 empty] | 85.5 | 0.5 | 0.98 | 85.5 | 0.5 | 0.91 | 0.5 | 0.98 | 3 | contractor | #N/A | #N/A | #N/A | #N/A |  | #N/A | #N/A
| #N/A |  |  |  |  | #N/A |  |  | 0 | #N/A | #N/A |  | #N/A | #N/A | #N/A | #N/A | #N/A | #N/A |  | #N/A | [29 empty] | 85.6 | 0.5 | 0.98 | 85.6 | 0.5 | 0.91 | 0.5 | 0.98 | 3 | contractor | #N/A | #N/A | #N/A | #N/A |  | #N/A | #N/A
#N/A | #N/A | [7 empty] | 0 |  | #N/A |  | #N/A | #N/A | #N/A | #N/A |  | #N/A |  | #N/A | [29 empty] | 85.7 | 0.5 | 0.98 | 85.7 | 0.5 | 0.91 | 0.5 | 0.98 | 3 | agency | 0 | #N/A | #N/A |  | #N/A
| #N/A | [7 empty] | 0 |  | #N/A | #N/A | #N/A | #N/A | #N/A | #N/A |  | #N/A |  | #N/A | [29 empty] | 85.8 | 0.5 | 0.98 | 85.8 | 0.5 | 0.91 | 0.5 | 0.98 | 3 | agency | 0 | #N/A | #N/A |  | #N/A
#N/A | #N/A |  |  |  |  | #N/A |  |  | 0 | #N/A | #N/A | #N/A | #N/A | #N/A | #N/A | #N/A | #N/A | #N/A |  | #N/A | [29 empty] | 85.9 | 0.5 | 0.98 | 85.9 | 0.5 | 0.91 | 0.5 | 0.98 | 4 | contractor | #N/A | #N/A | #N/A | #N/A |  | #N/A | #N/A
| #N/A |  |  |  |  | #N/A |  |  | 0 | #N/A | #N/A |  | #N/A | #N/A | #N/A | #N/A | #N/A | #N/A |  | #N/A | [29 empty] | 86 | 0.7 | 0.98 | 86 | 0.5 | 0.95 | 0.7 | 0.98 | 4 | contractor | #N/A | #N/A | #N/A | #N/A |  | #N/A | #N/A
#N/A | #N/A | [7 empty] | 0 |  | #N/A |  | #N/A | #N/A | #N/A | #N/A |  | #N/A |  | #N/A | [29 empty] | 86.1 | 0.7 | 0.98 | 86.1 | 0.5 | 0.95 | 0.7 | 0.98 | 4 | agency | 0 | #N/A | #N/A |  | #N/A
| #N/A | [7 empty] | 0 |  | #N/A | #N/A | #N/A | #N/A | #N/A | #N/A |  | #N/A |  | #N/A | [29 empty] | 86.2 | 0.7 | 0.98 | 86.2 | 0.5 | 0.95 | 0.7 | 0.98 | 4 | agency | 0 | #N/A | #N/A |  | #N/A
#N/A | #N/A |  |  |  |  | #N/A |  |  | 0 | #N/A | #N/A | #N/A | #N/A | #N/A | #N/A | #N/A | #N/A | #N/A |  | #N/A | [29 empty] | 86.3 | 0.7 | 0.98 | 86.3 | 0.5 | 0.95 | 0.7 | 0.98 | 5 | contractor | #N/A | #N/A | #N/A | #N/A |  | #N/A | #N/A
| #N/A |  |  |  |  | #N/A |  |  | 0 | #N/A | #N/A |  | #N/A | #N/A | #N/A | #N/A | #N/A | #N/A |  | #N/A | [29 empty] | 86.4 | 0.7 | 0.98 | 86.4 | 0.5 | 0.95 | 0.7 | 0.98 | 5 | contractor | #N/A | #N/A | #N/A | #N/A |  | #N/A | #N/A
#N/A | #N/A | [7 empty] | 0 |  | #N/A |  | #N/A | #N/A | #N/A | #N/A |  | #N/A |  | #N/A |  |  |  |  | Check for proper Core # | [24 empty] | 86.5 | 0.85 | 1 | 86.5 | 0.5 | 0.98 | 0.85 | 1 | 5 | agency | 0 | #N/A | #N/A |  | #N/A
| #N/A | [7 empty] | 0 |  | #N/A | #N/A | [37 empty] | 86.6 | 0.85 | 1 | 86.6 | 0.5 | 0.98 | 0.85 | 1 | 5 | agency | 0 | #N/A | #N/A |  | #N/A
LOT | CORE # | THICKNESS | AIR DRY | CORE/PAN | PAN WT. | DRY WT. | SSD WT. | IMM WT. | Longitudinal Joint Density |  |  |  | Confined? | Companion to Mat Core# |  | Edge Pay Factor |  | Combined Edge Pay Factor | [6 empty] | Core# | Remainder | Condition | [22 empty] | 86.7 | 0.85 | 1 | 86.7 | 0.5 | 0.98 | 0.85 | 1
#N/A | #N/A | [7 empty] | 0 | [6 empty] | #N/A |  |  | #N/A | [5 empty] | 0 | 0 | No | [22 empty] | 86.8 | 0.85 | 1 | 86.8 | 0.5 | 0.98 | 0.85 | 1 | #N/A | contractor |  | 0 |  | #N/A |  | #N/A | #N/A
| #N/A | [7 empty] | 0 | [6 empty] | #N/A | [8 empty] | 0 | 0 | No | [22 empty] | 86.9 | 0.85 | 1 | 86.9 | 0.5 | 0.98 | 0.85 | 1 | #N/A | contractor |  | 0 |  | #N/A |  | #N/A | #N/A
#N/A | #N/A | [7 empty] | 0 |  | #N/A | [38 empty] | 87 | 0.91 | 1 | 87 | 0.7 | 0.98 | 0.91 | 1 | #N/A | agency | 0 | 0 | #VALUE! |  | #N/A
#N/A | #N/A | [7 empty] | 0 |  |  | #N/A | [37 empty] | 87.1 | 0.91 | 1 | 87.1 | 0.7 | 0.98 | 0.91 | 1 | #N/A | agency | 0 | 0 | #VALUE! |  | #N/A
|  |  | 955 | [46 empty] | 87.2 | 0.91 | 1 | 87.2 | 1 | 0.98 | 0.91 | 1 | [8 empty] | 0
#N/A | #N/A | [7 empty] | 0 |  |  |  | no core |  |  | #N/A |  |  | #N/A | [30 empty] | 87.3 | 0.91 | 1 | 87.3 | 0.7 | 0.98 | 0.91 | 1 | #N/A | contractor |  | 0 |  | #N/A |  | #N/A | #N/A
| #N/A | [7 empty] | 0 |  |  |  | no core |  |  | #N/A | [41 empty] | #N/A | contractor |  | 0 |  | #N/A |  | #N/A | #N/A
#N/A | #N/A | [7 empty] | 0 |  | #N/A | [38 empty] | 87.4 | 0.91 | 1 | 87.4 | 0.7 | 0.98 | 0.91 | 1 | #N/A | agency | 0 | 0 | #VALUE! |  | #N/A
#N/A | #N/A | [7 empty] | 0 |  |  | #N/A | [5 empty] | #N/A | [31 empty] | 87.5 | 0.95 | 1 | 87.5 | 0.85 | 1 | 0.95 | 1 | #N/A | agency | 0 | 0 | #VALUE! |  | #N/A
#DIV/0! | DATA BY : |  |  |  | Average Density = |  | #N/A | INCENTIVE THIS SHEET |  |  | DISINCENTIVE THIS SHEET |  |  |  |  | INCENTIVE / DISINCENTIVE | [33 empty] | 87.6 | 0.95 | 1 | 87.6 | 0.85 | 1 | 0.95 | 1
| MIX DESIGNATION : |  |  |  | lbs.per square yd in.= |  | #N/A | TOTAL = | #N/A |  | TOTAL = | #N/A |  |  |  | NET Total = |  | BID $$ ?? | [31 empty] | 87.7 | 0.95 | 1 | 87.7 | 0.85 | 1 | 0.95 | 1 | [5 empty] | #N/A | #N/A
| NOTES | [12 empty] | Weighted Average Air Voids | [35 empty] | 87.8 | 0.95 | 1 | 87.8 | 0.85 | 1 | 0.95 | 1 | [5 empty] | test for average
[11 empty] | CHK'D BY |  |  | DATE : | [35 empty] | 87.9 | 0.95 | 1 | 87.9 | 0.85 | 1 | 0.95 | 1 | [5 empty] | comparison
[11 empty] | PLANT # : |  |  | MDR.# : | [35 empty] | 88 | 0.98 | 1 | 88 | 0.91 | 1 | 0.98 | 1 | [5 empty] | 0
[50 empty] | 88.1 | 0.98 | 1 | 88.1 | 0.91 | 1 | 0.98 | 1 |  |  |  |  | number of comparisons | 0 | 0
[50 empty] | 88.2 | 0.98 | 1 | 88.2 | 0.91 | 1 | 0.98 | 1
[50 empty] | 88.3 | 0.98 | 1 | 88.3 | 0.91 | 1 | 0.98 | 1
[5 empty] | Would you like to calculate and use the weighted average | [18 empty] | 1%Reduced |  |  | 1%Reduced | [22 empty] | 88.4 | 0.98 | 1 | 88.4 | 0.91 | 1 | 0.98 | 1
[5 empty] | of the production air voids, rather than using the individual | [17 empty] | 2360 | 2360 |  | 2360 | 2360 | [22 empty] | 88.5 | 0.98 | 1 | 88.5 | 0.95 | 1 | 0.98 | 1
[5 empty] | air voids? The incentive/disincentive calculated using this | [17 empty] | LV | LV |  | SPNW | SPNW | [22 empty] | 88.6 | 0.98 | 1 | 88.6 | 0.95 | 1 | 0.98 | 1
[5 empty] | option is to be used for information only. The specification | [17 empty] | MV | MV |  | SP Shld (3%) | SP Shld (3%) | [22 empty] | 88.7 | 0.98 | 1 | 88.7 | 0.95 | 1 | 0.98 | 1
[5 empty] | calls for using the individual air voids and the weighted average | [16 empty] | yes | SPWE | SPWE | [25 empty] | 88.8 | 0.98 | 1 | 88.8 | 0.95 | 1 | 0.98 | 1
[5 empty] | method should NOT be used to calculate the actual | [16 empty] | no | SP Shld (4%) | SP Shld (4%) | [25 empty] | 88.9 | 0.98 | 1 | 88.9 | 0.95 | 1 | 0.98 | 1
[5 empty] | incentive/disincentive to be paid to the contractor. | [15 empty] | Den. Col | 2 | 3 | 4 | 5 | 6 | 7 | [22 empty] | 89 | 1 | 1 | 89 | 0.98 | 1 | 1 | 1
[22 empty] | 2350 | 2350 | 2350 | 2360 | 2360 | 2360 | [22 empty] | 89.1 | 1 | 1.01 | 89.1 | 0.98 | 1 | 1 | 1.01
[5 empty] | I would like to use the weighted average of the air voids - | [5 empty] | yes | [9 empty] | %DENS. | -1 | 2 | RED. (3) | upper 4" (4) | lower 4"(5) | 6 |  |  |  |  | Qualify for Incentive? (Full Density or Reduced Density) | [17 empty] | 89.2 | 1 | 1.01 | 89.2 | 0.98 | 1 | 1 | 1.01
[22 empty] | hv | MV LV | MV LV | >4" REDUCED |  | up 4" red. |  | MIN.VOID | REQ. DENS. | DEN.COL. | INCENT* | VOID LIMIT | [16 empty] | 89.3 | 1 | 1.01 | 89.3 | 0.98 | 1 | 1 | 1.01
[6 empty] | air void weighted average = |  |  | #DIV/0! | [13 empty] | SP WEAR,SHLD | SP WEAR,SHLD |  |  |  | LV | 2.5 | 92 | 3 | 2 | 1 | [16 empty] | 89.4 | 1 | 1.01 | 89.4 | 0.98 | 1 | 1 | 1.01
[21 empty] | 82.7 | SEE SPEC. | SEE SPEC. | SEE SPEC. | SEE SPEC. | SEE SPEC. | SEE SPEC. | LVR | 2.5 | 91 | 4 | 1 | 1 | [10 empty] | TONS PAVED (metric) = |  | 0 |  | 0 | 0 | 89.5 | 1 | 1.01 | 89.5 | 0.98 | 1 | 1 | 1.01
max |  | a | 1 | 2 | 3 | 4 | 5 | 6 | 7 | 8 | 9 | [9 empty] | 82.8 | SEE SPEC. | SEE SPEC. | SEE SPEC. | SEE SPEC. | SEE SPEC. | SEE SPEC. | MV | 3 | 92 | 3 | 2 | 2 | [10 empty] | LOTS tested = |  | #N/A |  | 0.1 | 0 | 89.6 | 1 | 1.02 | 89.6 | 0.98 | 1 | 1 | 1.02
average | average mx spg |  | #VALUE! | #VALUE! | #VALUE! | #VALUE! | #VALUE! | #VALUE! | #VALUE! | #VALUE! | #VALUE! | [9 empty] | 82.9 | SEE SPEC. | SEE SPEC. | SEE SPEC. | SEE SPEC. | SEE SPEC. | SEE SPEC. | MVR | 3 | 91 | 4 | 1 | 2 | [10 empty] | TONS PER LOT= |  | #N/A |  | 0.1 | 0 | 89.7 | 1 | 1.02 | 89.7 | 0.98 | 1 | 1 | 1.02
| is average available |  | 0 | 0 | 0 | 0 | 0 | 0 | 0 | 0 | 0 | [9 empty] | 83 | SEE SPEC. | SEE SPEC. | SEE SPEC. | SEE SPEC. | SEE SPEC. | SEE SPEC. | SPNW | 2.5 | 93 | 6 | 2 | 1 | NONWEAR | 1 | [10 empty] | 3.5 |  | 0.1 | 0 | 89.8 | 1 | 1.02 | 89.8 | 0.98 | 1 | 1 | 1.02
| number of max's |  | 1: 0 | [9 empty] | 83.1 | SEE SPEC. | SEE SPEC. | SEE SPEC. | SEE SPEC. | SEE SPEC. | SEE SPEC. | SPNWR | 2.5 | 92 | 7 | 1 | 1 | NW | 1 | [8 empty] | 0 |  | 92 |  | 0.1 | 0 | 89.9 | 1 | 1.02 | 89.9 | 0.98 | 1 | 1 | 1.02
[21 empty] | 83.2 | SEE SPEC. | SEE SPEC. | SEE SPEC. | SEE SPEC. | SEE SPEC. | SEE SPEC. | SPSHLD3 | 2.5 | 93 | 6 | 2 | 1 | WEAR | 2 | [12 empty] | 0.1 | 0 | 90 | 1 | 1.02 | 90 | 1 | 1 | 1 | 1.02
| look up the avg |  | 1: #N/A | [9 empty] | 83.3 | SEE SPEC. | SEE SPEC. | SEE SPEC. | SEE SPEC. | SEE SPEC. | SEE SPEC. | SPSHLD3R | 2.5 | 92 | 7 | 1 | 1 | [14 empty] | 0.1 | 0 | 90.1 | 1 | 1.02 | 90.1 | 1 | 1.01 | 1 | 1.02
[21 empty] | 83.4 | SEE SPEC. | SEE SPEC. | SEE SPEC. | SEE SPEC. | SEE SPEC. | SEE SPEC. | SPSHLD4 | 3.5 | 92 | 3 | 2 | 3 | [14 empty] | 0.1 | 0 | 90.2 | 1 | 1.02 | 90.2 | 1 | 1.01 | 1 | 1.02
|  |  | 1 | 2 | 3 | 4 | 5 | 6 | 7 | 8 | 9 | [9 empty] | 83.5 | SEE SPEC. | SEE SPEC. | SEE SPEC. | SEE SPEC. | SEE SPEC. | SEE SPEC. | SPSHLD4R | 3.5 | 91 | 4 | 1 | 2 | VOID LIMIT | 3 | Q/C | SAMPLE # | 1 | 2 | 3 | 4 | 5 | 6 | 7 | 8 | 9 |  | 0.1 | 0 | 90.3 | 1 | 1.02 | 90.3 | 1 | 1.01 | 1 | 1.02
|  |  | 0 | 0 | 0 | 0 | 0 | 0 | 0 | 0 | 0 | [9 empty] | 83.6 | SEE SPEC. | SEE SPEC. | SEE SPEC. | SEE SPEC. | SEE SPEC. | SEE SPEC. | SPWE | 3.5 | 92 | 3 | 2 | 3 | DENSITY | 3 | SAMPLES | TON # | 0 | 0 | 0 | 0 | 0 | 0 | 0 | 0 | 0 |  | 0.1 |  | 90.4 | 1 | 1.02 | 90.4 | 1 | 1.01 | 1 | 1.02
|  |  | 0 | 0 | 0 | 0 | 0 | 0 | 0 | 0 | 0 | [9 empty] | 83.7 | SEE SPEC. | SEE SPEC. | SEE SPEC. | SEE SPEC. | SEE SPEC. | SEE SPEC. | SPWER | 3.5 | 91 | 4 | 1 | 3 | INCENT. | 2 |  | TONS REP. | 0 | 0 | 0 | 0 | 0 | 0 | 0 | 0 | 0 |  |  |  | 90.5 | 1 | 1.02 | 90.5 | 1 | 1.01 | 1 | 1.02
|  |  | 1: 0 | [9 empty] | 83.8 | SEE SPEC. | SEE SPEC. | SEE SPEC. | SEE SPEC. | SEE SPEC. | SEE SPEC. |  |  | INCENT* - 1 = N0, 2 = YES | [6 empty] | MAX TONS | #DIV/0! | #DIV/0! | #DIV/0! | #DIV/0! | #DIV/0! | #DIV/0! | #DIV/0! | #DIV/0! | #DIV/0! |  |  |  | 90.6 | 1 | 1.02 | 90.6 | 1 | 1.02 | 1 | 1.02
|  |  | 1: #N/A | [9 empty] | 83.9 | SEE SPEC. | SEE SPEC. | SEE SPEC. | SEE SPEC. | SEE SPEC. | SEE SPEC. |  |  | VOID LIMIT - 3 = 3.5%MIN, 2 = 3%MIN, 1 = 2.5%MIN. | [6 empty] | AIR VOIDS | 0 | 0 | 0 | 0 | 0 | 0 | 0 | 0 | 0 |  |  |  | 90.7 | 1 | 1.02 | 90.7 | 1 | 1.02 | 1 | 1.02
[21 empty] | 84 | SEE SPEC. | SEE SPEC. | SEE SPEC. | SEE SPEC. | SEE SPEC. | SEE SPEC. | ENGLISH | [20 empty] | 0 | 90.8 | 1 | 1.02 | 90.8 | 1 | 1.02 | 1 | 1.02
[21 empty] | 84.1 | SEE SPEC. | SEE SPEC. | SEE SPEC. | SEE SPEC. | SEE SPEC. | SEE SPEC. | METRIC |  |  |  |  | LOT # | [6 empty] | PRICE ADJ. | DENSITY | AIR VOID | TONS | FACTOR | in/dis |  |  | Edge Pay Factor | 0 | 90.9 | 1 | 1.02 | 90.9 | 1 | 1.02 | 1 | 1.02
[21 empty] | 84.2 | SEE SPEC. | SEE SPEC. | SEE SPEC. | SEE SPEC. | SEE SPEC. | SEE SPEC. | [5 empty] | 1 | #DIV/0! | #DIV/0! | #DIV/0! | #N/A | #N/A | #VALUE! | #N/A |  | #DIV/0! | #DIV/0! | #N/A | #N/A | #DIV/0! | #N/A | #N/A | #DIV/0! | 91 | 1 | 1.02 | 91 | 1 | 1.02 | 1 | 1.02
|  |  | 1: Combined Pay Factor Determination | [9 empty] | 84.3 | SEE SPEC. | SEE SPEC. | SEE SPEC. | SEE SPEC. | SEE SPEC. | SEE SPEC. | [6 empty] | #DIV/0! | #DIV/0! | #DIV/0! | #N/A | #N/A | #VALUE! | #N/A |  | #DIV/0! | #DIV/0! | #N/A | #N/A | #DIV/0! | #N/A | #N/A | #DIV/0! | 91.1 | 1.01 | 1.02 | 91.1 | 1 | 1.02 | 1.01 | 1.02
|  |  | 2: Edge; 3: Edge; 4: Combined | [9 empty] | 84.4 | SEE SPEC. | SEE SPEC. | SEE SPEC. | SEE SPEC. | SEE SPEC. | SEE SPEC. | english | 2 |  | ton type |  |  | #DIV/0! | #DIV/0! | #DIV/0! | #N/A | #N/A |  | #N/A |  | #DIV/0! | #DIV/0! | #N/A | #N/A | #DIV/0! | #N/A | #N/A | #DIV/0! | 91.2 | 1.01 | 1.02 | 91.2 | 1 | 1.02 | 1.01 | 1.02
|  |  | 1: Mat; 2: Pay; 3: Pay; 4: Pay | [9 empty] | 84.5 | SEE SPEC. | SEE SPEC. | SEE SPEC. | SEE SPEC. | SEE SPEC. | SEE SPEC. | metric | 1 |  | 2 | [8 empty] | #N/A |  | #N/A | #N/A | #N/A | #N/A | #N/A | #N/A | #N/A | #DIV/0! | 91.3 | 1.01 | 1.02 | 91.3 | 1 | 1.02 | 1.01 | 1.02
|  |  | 1: Density; 2: Factor; 3: Factor; 4: Factor | [9 empty] | 84.6 | SEE SPEC. | SEE SPEC. | SEE SPEC. | SEE SPEC. | SEE SPEC. | SEE SPEC. | [5 empty] | 2 | #DIV/0! | #DIV/0! | #DIV/0! | #DIV/0! | #N/A | #VALUE! | #N/A | #N/A | #DIV/0! | #DIV/0! | #N/A | #N/A | #DIV/0! | #N/A | #N/A | #DIV/0! | 91.4 | 1.01 | 1.02 | 91.4 | 1 | 1.02 | 1.01 | 1.02
|  |  | 1: Pay; 2: 1st LJD; 3: 2nd LJD | [9 empty] | 84.7 | SEE SPEC. | SEE SPEC. | SEE SPEC. | SEE SPEC. | SEE SPEC. | SEE SPEC. | [6 empty] | #DIV/0! | #DIV/0! | #DIV/0! | #DIV/0! | #N/A | #VALUE! | #N/A |  | #DIV/0! | #DIV/0! | #N/A | #N/A | #DIV/0! | #N/A | #N/A | #DIV/0! | 91.5 | 1.01 | 1.02 | 91.5 | 1 | 1.02 | 1.01 | 1.02
| Lot # | Core # | 1: Factor; 2: Lot; 3: Lot | [9 empty] | 84.8 | SEE SPEC. | SEE SPEC. | SEE SPEC. | SEE SPEC. | SEE SPEC. | SEE SPEC. | Tons | Lots | ENGLISH |  |  |  | #DIV/0! | #DIV/0! | #DIV/0! | #DIV/0! | #N/A |  | #N/A |  | #DIV/0! | #DIV/0! | #N/A | #N/A | #DIV/0! | #N/A | #N/A | #DIV/0! | 91.6 | 1.02 | 1.02 | 91.6 | 1 | 1.02 | 1.02 | 1.02
| 0 | 0.1 | 2: #N/A; 3: #N/A | [9 empty] | 84.9 | SEE SPEC. | SEE SPEC. | SEE SPEC. | SEE SPEC. | SEE SPEC. | SEE SPEC. | 0.1 | 0 | 0.1 | 0 | [8 empty] | #N/A |  | #DIV/0! | #DIV/0! | #N/A | #N/A | #DIV/0! | #N/A | #N/A | #DIV/0! | 91.7 | 1.02 | 1.02 | 91.7 | 1 | 1.02 | 1.02 | 1.02
|  | 0.2 | 2: #N/A; 3: #N/A | [9 empty] | 85 | SEE SPEC. | SEE SPEC. | SEE SPEC. | SEE SPEC. | SEE SPEC. | SEE SPEC. | 1 | 1 | 1 | 1 |  | 3 | #DIV/0! | #DIV/0! | #DIV/0! | #DIV/0! | #N/A | #VALUE! | #N/A | #N/A | #DIV/0! | #DIV/0! | #N/A | #N/A | #DIV/0! | #N/A | #N/A | #DIV/0! | 91.8 | 1.02 | 1.02 | 91.8 | 1 | 1.02 | 1.02 | 1.02
[21 empty] | 85.1 | SEE SPEC. | SEE SPEC. | SEE SPEC. | SEE SPEC. | SEE SPEC. | SEE SPEC. | 546 | 2 | 601 | 2 |  |  | #DIV/0! | #DIV/0! | #DIV/0! | #DIV/0! | #N/A | #VALUE! | #N/A |  | #DIV/0! | #DIV/0! | #N/A | #N/A | #DIV/0! | #N/A | #N/A | #DIV/0! | 91.9 | 1.02 | 1.02 | 91.9 | 1 | 1.02 | 1.02 | 1.02 | bar: 1 to 4
[21 empty] | 85.2 | SEE SPEC. | SEE SPEC. | SEE SPEC. | SEE SPEC. | SEE SPEC. | SEE SPEC. | 911 | 3 | 1001 | 3 |  |  | #DIV/0! | #DIV/0! | #DIV/0! | #DIV/0! | #N/A |  | #N/A |  | #DIV/0! | #DIV/0! | #N/A | #N/A | #DIV/0! | #N/A | #N/A | #DIV/0! | 92 | 1.02 | 1.02 | 92 | 1 | 1.02 | 1.02 | 1.02 | bar: 1 to 4
| #N/A | #N/A | 1: #N/A; 2: #N/A; 3: #N/A; 4: #N/A | [9 empty] | 85.3 | SEE SPEC. | SEE SPEC. | SEE SPEC. | SEE SPEC. | SEE SPEC. | SEE SPEC. | 1456 | 4 | 1601 | 4 | [8 empty] | #N/A |  | #DIV/0! | #DIV/0! | #N/A | #N/A | #DIV/0! | #N/A | #N/A | #DIV/0! | 92.1 | 1.02 | 1.02 | 92.1 | 1.01 | 1.02 | 1.02 | 1.02
|  | #N/A | 1: #N/A; 2: #N/A; 3: #N/A; 4: #N/A | [9 empty] | 85.4 | SEE SPEC. | SEE SPEC. | SEE SPEC. | SEE SPEC. | SEE SPEC. | SEE SPEC. | 3276 | 5 | 3601 | 5 |  | 4 | #DIV/0! | #DIV/0! | #DIV/0! | #DIV/0! | #N/A | #VALUE! | #N/A | #N/A | #DIV/0! | #DIV/0! | #N/A | #N/A | #DIV/0! | #N/A | #N/A | #DIV/0! | 92.2 | 1.02 | 1.02 | 92.2 | 1.01 | 1.02 | 1.02 | 1.02
|  | #N/A | [18 empty] | 85.5 | SEE SPEC. | SEE SPEC. | SEE SPEC. | SEE SPEC. | SEE SPEC. | SEE SPEC. | 4546 | 6 | 5001 | 6 |  |  | #DIV/0! | #DIV/0! | #DIV/0! | #DIV/0! | #N/A | #VALUE! | #N/A |  | #DIV/0! | #DIV/0! | #N/A | #N/A | #DIV/0! | #N/A | #N/A | #DIV/0! | 92.3 | 1.02 | 1.02 | 92.3 | 1.01 | 1.02 | 1.02 | 1.02 | bar: 1 to 4
|  | #N/A | [18 empty] | 85.6 | SEE SPEC. | SEE SPEC. | SEE SPEC. | SEE SPEC. | SEE SPEC. | SEE SPEC. | 9999 | 6 | 9999 | 6 |  |  | #DIV/0! | #DIV/0! | #DIV/0! | #DIV/0! | #N/A |  | #N/A |  | #DIV/0! | #DIV/0! | #N/A | #N/A | #DIV/0! | #N/A | #N/A | #DIV/0! | 92.4 | 1.02 | 1.02 | 92.4 | 1.01 | 1.02 | 1.02 | 1.02 | bar: 1 to 4
| #N/A | #N/A | 1: #N/A; 2: #N/A; 3: #N/A; 4: #N/A | [9 empty] | 85.7 | SEE SPEC. | SEE SPEC. | SEE SPEC. | SEE SPEC. | SEE SPEC. | SEE SPEC. | [12 empty] | #N/A |  | #DIV/0! | #DIV/0! | #N/A | #N/A | #DIV/0! | #N/A | #N/A | #DIV/0! | 92.5 | 1.02 | 1.02 | 92.5 | 1.01 | 1.02 | 1.02 | 1.02
|  | #N/A | 1: #N/A; 2: #N/A; 3: #N/A; 4: #N/A | [9 empty] | 85.8 | SEE SPEC. | SEE SPEC. | SEE SPEC. | SEE SPEC. | SEE SPEC. | SEE SPEC. | [5 empty] | 5 | #DIV/0! | #DIV/0! | #DIV/0! | #DIV/0! | #N/A | #VALUE! | #N/A | #N/A | #DIV/0! | #DIV/0! | #N/A | #N/A | #DIV/0! | #N/A | #N/A | #DIV/0! | 92.6 | 1.02 | 1.02 | 92.6 | 1.02 | 1.02 | 1.02 | 1.02
|  | #N/A | [18 empty] | 85.9 | SEE SPEC. | SEE SPEC. | SEE SPEC. | SEE SPEC. | SEE SPEC. | SEE SPEC. | [6 empty] | #DIV/0! | #DIV/0! | #DIV/0! | #DIV/0! | #N/A | #VALUE! | #N/A |  | #DIV/0! | #DIV/0! | #N/A | #N/A | #DIV/0! | #N/A | #N/A | #DIV/0! | 92.7 | 1.02 | 1.02 | 92.7 | 1.02 | 1.02 | 1.02 | 1.02 | bar: 1 to 4
|  | #N/A | [18 empty] | 86 | SEE SPEC. | SEE SPEC. | SEE SPEC. | SEE SPEC. | SEE SPEC. | SEE SPEC. | [6 empty] | #DIV/0! | #DIV/0! | #DIV/0! | #DIV/0! | #N/A |  | #N/A |  | #DIV/0! | #DIV/0! | #N/A | #N/A | #DIV/0! | #N/A | #N/A | #DIV/0! | 92.8 | 1.02 | 1.02 | 92.8 | 1.02 | 1.02 | 1.02 | 1.02 | bar: 1 to 4
| #N/A | #N/A | 1: #N/A; 2: #N/A; 3: #N/A; 4: #N/A | [9 empty] | 86.1 | SEE SPEC. | SEE SPEC. | SEE SPEC. | SEE SPEC. | SEE SPEC. | SEE SPEC. | [12 empty] | #N/A |  | #DIV/0! | #DIV/0! | #N/A | #N/A | #DIV/0! | #N/A | #N/A | #DIV/0! | 92.9 | 1.02 | 1.02 | 92.9 | 1.02 | 1.02 | 1.02 | 1.02
|  | #N/A | 1: #N/A; 2: #N/A; 3: #N/A; 4: #N/A | [9 empty] | 86.2 | SEE SPEC. | SEE SPEC. | SEE SPEC. | SEE SPEC. | SEE SPEC. | SEE SPEC. | [5 empty] | 6 | #DIV/0! | #DIV/0! | #DIV/0! | #DIV/0! | #N/A | #VALUE! | #N/A | #N/A | #DIV/0! | #DIV/0! | #N/A | #N/A | #DIV/0! | #N/A | #N/A | #DIV/0! | 93 | 1.02 | 1.02 | 93 | 1.02 | 1.02 | 1.02 | 1.02
|  | #N/A | [18 empty] | 86.3 | SEE SPEC. | SEE SPEC. | SEE SPEC. | SEE SPEC. | SEE SPEC. | SEE SPEC. | [6 empty] | #DIV/0! | #DIV/0! | #DIV/0! | #DIV/0! | #N/A | #VALUE! | #N/A |  | #DIV/0! | #DIV/0! | #N/A | #N/A | #DIV/0! | #N/A | #N/A | #DIV/0! | 93.1 | 1.02 | 1.02 | 93.1 | 1.02 | 1.02 | 1.02 | 1.02 | bar: 1 to 4
|  | #N/A | [18 empty] | 86.4 | SEE SPEC. | SEE SPEC. | SEE SPEC. | SEE SPEC. | SEE SPEC. | SEE SPEC. | [6 empty] | #DIV/0! | #DIV/0! | #DIV/0! | #DIV/0! | #N/A |  | #N/A |  | #DIV/0! | #DIV/0! | #N/A | #N/A | #DIV/0! | #N/A | #N/A | #DIV/0! | 93.2 | 1.02 | 1.02 | 93.2 | 1.02 | 1.02 | 1.02 | 1.02 | bar: 1 to 4
| #N/A | #N/A | 1: #N/A; 2: #N/A; 3: #N/A; 4: #N/A | [9 empty] | 86.5 | SEE SPEC. | SEE SPEC. | SEE SPEC. | SEE SPEC. | SEE SPEC. | SEE SPEC. | [12 empty] | #N/A |  | #DIV/0! | #DIV/0! | #N/A | #N/A | #DIV/0! | #N/A | #N/A | #DIV/0! | 93.3 | 1.02 | 1.02 | 93.3 | 1.02 | 1.02 | 1.02 | 1.02
|  | #N/A | 1: #N/A; 2: #N/A; 3: #N/A; 4: #N/A | [9 empty] | 86.6 | SEE SPEC. | SEE SPEC. | SEE SPEC. | SEE SPEC. | SEE SPEC. | SEE SPEC. | [22 empty] | 93.4 | 1.02 | 1.02 | 93.4 | 1.02 | 1.02 | 1.02 | 1.02
|  | #N/A | [18 empty] | 86.7 | SEE SPEC. | SEE SPEC. | SEE SPEC. | SEE SPEC. | SEE SPEC. | SEE SPEC. | [22 empty] | 93.5 | 1.02 | 1.02 | 93.5 | 1.02 | 1.02 | 1.02 | 1.02 | bar: 1 to 4
|  | #N/A | [18 empty] | 86.8 | SEE SPEC. | SEE SPEC. | SEE SPEC. | SEE SPEC. | SEE SPEC. | SEE SPEC. | [22 empty] | 93.6 | 1.02 | 1.02 | 93.6 | 1.02 | 1.02 | 1.02 | 1.02 | bar: 1 to 4
| #N/A | #N/A | 1: #N/A; 2: #N/A; 3: #N/A; 4: #N/A | [9 empty] | 86.9 | SEE SPEC. | SEE SPEC. | SEE SPEC. | SEE SPEC. | SEE SPEC. | SEE SPEC. | SAMPLE | LOT 1 | LOT 2 | LOT 3 | LOT 4 | LOT 5 | LOT 6 |  | S.P. | [13 empty] | 93.7 | 1.02 | 1.02 | 93.7 | 1.02 | 1.02 | 1.02 | 1.02
|  | #N/A | 1: #N/A; 2: #N/A; 3: #N/A; 4: #N/A | [9 empty] | 87 | SEE SPEC. | SEE SPEC. | SEE SPEC. | SEE SPEC. | SEE SPEC. | SEE SPEC. | TON | [7 empty] | S.A.P | [13 empty] | 93.8 | 1.02 | 1.02 | 93.8 | 1.02 | 1.02 | 1.02 | 1.02
|  | #N/A | [18 empty] | 87.1 | SEE SPEC. | SEE SPEC. | SEE SPEC. | SEE SPEC. | SEE SPEC. | SEE SPEC. | samples | #N/A | #N/A | #N/A | #N/A | #N/A | #N/A |  | C.P. | [13 empty] | 93.9 | 1.02 | 1.02 | 93.9 | 1.02 | 1.02 | 1.02 | 1.02 | bar: 1 to 4
|  | #N/A | [18 empty] | 87.2 | SEE SPEC. | SEE SPEC. | SEE SPEC. | SEE SPEC. | SEE SPEC. | SEE SPEC. | #DIV/0! | #DIV/0! | #DIV/0! | #DIV/0! | #DIV/0! | #DIV/0! | #DIV/0! |  | #N/A | [13 empty] | 94 | 1.02 | 1.02 | 94 | 1.02 | 1.02 | 1.02 | 1.02 | bar: 1 to 4
[21 empty] | 87.3 | SEE SPEC. | SEE SPEC. | SEE SPEC. | SEE SPEC. | SEE SPEC. | SEE SPEC. | #DIV/0! | #DIV/0! | #DIV/0! | #DIV/0! | #DIV/0! | #DIV/0! | #DIV/0! |  | LV | MARSHALL DESIGN | [12 empty] | 94.1 | 1.02 | 1.02 | 94.1 | 1.02 | 1.02 | 1.02 | 1.02
[21 empty] | 87.4 | SEE SPEC. | SEE SPEC. | SEE SPEC. | SEE SPEC. | SEE SPEC. | SEE SPEC. | #DIV/0! | #DIV/0! | #DIV/0! | #DIV/0! | #DIV/0! | #DIV/0! | #DIV/0! |  | LVR | MARSHALL DESIGN | [12 empty] | 94.2 | 1.02 | 1.02 | 94.2 | 1.02 | 1.02 | 1.02 | 1.02
[21 empty] | 87.5 | SEE SPEC. | SEE SPEC. | SEE SPEC. | SEE SPEC. | SEE SPEC. | SEE SPEC. | #DIV/0! | #DIV/0! | #DIV/0! | #DIV/0! | #DIV/0! | #DIV/0! | #DIV/0! |  | MV | MARSHALL DESIGN | [12 empty] | 94.3 | 1.02 | 1.02 | 94.3 | 1.02 | 1.02 | 1.02 | 1.02
[21 empty] | 87.6 | SEE SPEC. | SEE SPEC. | SEE SPEC. | SEE SPEC. | SEE SPEC. | SEE SPEC. | #DIV/0! | #N/A | #DIV/0! | #DIV/0! | #DIV/0! | #DIV/0! | #DIV/0! |  | MVR | MARSHALL DESIGN | [12 empty] | 94.4 | 1.02 | 1.02 | 94.4 | 1.02 | 1.02 | 1.02 | 1.02
[21 empty] | 87.7 | SEE SPEC. | SEE SPEC. | SEE SPEC. | SEE SPEC. | SEE SPEC. | SEE SPEC. | #DIV/0! | #N/A | #DIV/0! | #DIV/0! | #DIV/0! | #DIV/0! | #DIV/0! |  | SPNW | GYRATORY DESIGN | [12 empty] | 94.5 | 1.02 | 1.02 | 94.5 | 1.02 | 1.02 | 1.02 | 1.02
[21 empty] | 87.8 | SEE SPEC. | SEE SPEC. | SEE SPEC. | SEE SPEC. | SEE SPEC. | SEE SPEC. | #DIV/0! | #N/A | #DIV/0! | #DIV/0! | #DIV/0! | #DIV/0! | #DIV/0! |  | SPNWR | GYRATORY DESIGN | [12 empty] | 94.6 | 1.02 | 1.02 | 94.6 | 1.02 | 1.02 | 1.02 | 1.02
[21 empty] | 87.9 | SEE SPEC. | SEE SPEC. | SEE SPEC. | SEE SPEC. | SEE SPEC. | SEE SPEC. | #DIV/0! | #N/A | #DIV/0! | #DIV/0! | #DIV/0! | #DIV/0! | #DIV/0! |  | SPSHLD3 | GYRATORY DESIGN | [12 empty] | 94.7 | 1.02 | 1.02 | 94.7 | 1.02 | 1.02 | 1.02 | 1.02
[21 empty] | 88 | SEE SPEC. | SEE SPEC. | SEE SPEC. | SEE SPEC. | SEE SPEC. | SEE SPEC. |  | 0.01 | #N/A | #N/A | #N/A | #N/A | #N/A |  | SPSHLD4 | GYRATORY DESIGN | [12 empty] | 94.8 | 1.02 | 1.02 | 94.8 | 1.02 | 1.02 | 1.02 | 1.02
[21 empty] | 88.1 | SEE SPEC. | SEE SPEC. | SEE SPEC. | SEE SPEC. | SEE SPEC. | SEE SPEC. |  | #DIV/0! | #DIV/0! | #DIV/0! | #DIV/0! | #DIV/0! | #DIV/0! |  | SPSHLD3R | GYRATORY DESIGN | [12 empty] | 94.9 | 1.02 | 1.02 | 94.9 | 1.02 | 1.02 | 1.02 | 1.02
[21 empty] | 88.2 | SEE SPEC. | SEE SPEC. | SEE SPEC. | SEE SPEC. | SEE SPEC. | SEE SPEC. |  | #DIV/0! | #DIV/0! | #DIV/0! | #DIV/0! | #DIV/0! | #DIV/0! |  | SPSHLD4R | GYRATORY DESIGN | [12 empty] | 95 | 1.02 | 1.02 | 95 | 1.02 | 1.02 | 1.02 | 1.02
[21 empty] | 88.3 | SEE SPEC. | SEE SPEC. | SEE SPEC. | SEE SPEC. | SEE SPEC. | SEE SPEC. |  | #DIV/0! | #DIV/0! | #DIV/0! | #DIV/0! | #DIV/0! | #DIV/0! |  | SPWE | GYRATORY DESIGN | [12 empty] | 95.1 | 1.02 | 1.02 | 95.1 | 1.02 | 1.02 | 1.02 | 1.02
[21 empty] | 88.4 | SEE SPEC. | SEE SPEC. | SEE SPEC. | SEE SPEC. | SEE SPEC. | SEE SPEC. |  | #N/A | #N/A | #N/A | #N/A | #N/A | #N/A |  | SPWER | GYRATORY DESIGN | [12 empty] | 95.2 | 1.02 | 1.02 | 95.2 | 1.02 | 1.02 | 1.02 | 1.02
[21 empty] | 88.5 | -0.3 | SEE SPEC. | SEE SPEC. | SEE SPEC. | SEE SPEC. | SEE SPEC. |  | 0.01 | #N/A | #N/A | #N/A | #N/A | #N/A |  | 1 | [13 empty] | 95.3 | 1.02 | 1.02 | 95.3 | 1.02 | 1.02 | 1.02 | 1.02
[21 empty] | 88.6 | -0.3 | SEE SPEC. | SEE SPEC. | SEE SPEC. | SEE SPEC. | SEE SPEC. |  | #DIV/0! | #DIV/0! | #DIV/0! | #DIV/0! | #DIV/0! | #DIV/0! | [15 empty] | 95.4 | 1.02 | 1.02 | 95.4 | 1.02 | 1.02 | 1.02 | 1.02
[21 empty] | 88.7 | -0.3 | SEE SPEC. | SEE SPEC. | SEE SPEC. | SEE SPEC. | SEE SPEC. |  | #DIV/0! | #DIV/0! | #DIV/0! | #DIV/0! | #DIV/0! | #DIV/0! | [15 empty] | 95.5 | 1.02 | 1.02 | 95.5 | 1.02 | 1.02 | 1.02 | 1.02
[21 empty] | 88.8 | -0.3 | SEE SPEC. | SEE SPEC. | SEE SPEC. | SEE SPEC. | SEE SPEC. |  | #DIV/0! | #DIV/0! | #DIV/0! | #DIV/0! | #DIV/0! | #DIV/0! | [15 empty] | 95.6 | 1.02 | 1.02 | 95.6 | 1.02 | 1.02 | 1.02 | 1.02
[21 empty] | 88.9 | -0.3 | SEE SPEC. | SEE SPEC. | SEE SPEC. | SEE SPEC. | SEE SPEC. |  | #N/A | #N/A | #N/A | #N/A | #N/A | #N/A |  | 2 | #N/A | #N/A | [11 empty] | 95.7 | 1.02 | 1.02 | 95.7 | 1.02 | 1.02 | 1.02 | 1.02
[21 empty] | 89 | -0.15 | -0.3 | -0.3 | -0.3 | SEE SPEC. | -0.3 |  | 0.01 | #N/A | #N/A | #N/A | #N/A | #N/A |  |  | #N/A | #N/A | [11 empty] | 95.8 | 1.02 | 1.02 | 95.8 | 1.02 | 1.02 | 1.02 | 1.02
[21 empty] | 89.1 | -0.15 | -0.3 | -0.3 | -0.3 | SEE SPEC. | -0.3 |  | #DIV/0! | #DIV/0! | #DIV/0! | #DIV/0! | #DIV/0! | #DIV/0! |  |  | #N/A | #N/A | [11 empty] | 95.9 | 1.02 | 1.02 | 95.9 | 1.02 | 1.02 | 1.02 | 1.02
[21 empty] | 89.2 | -0.15 | -0.3 | -0.15 | -0.3 | SEE SPEC. | -0.3 |  | #DIV/0! | #DIV/0! | #DIV/0! | #DIV/0! | #DIV/0! | #DIV/0! |  |  | #N/A | #N/A | [11 empty] | 96 | 1.02 | 1.02 | 96 | 1.02 | 1.02 | 1.02 | 1.02
[21 empty] | 89.3 | -0.15 | -0.3 | -0.15 | -0.3 | SEE SPEC. | -0.3 |  | #DIV/0! | #DIV/0! | #DIV/0! | #DIV/0! | #DIV/0! | #DIV/0! |  | 3 | #N/A | #N/A | [11 empty] | 96.1 | 1.02 | 1.02 | 96.1 | 1.02 | 1.02 | 1.02 | 1.02
[21 empty] | 89.4 | -0.15 | -0.3 | -0.09 | -0.3 | SEE SPEC. | -0.3 |  | #N/A | #N/A | #N/A | #N/A | #N/A | #N/A |  |  | #N/A | #N/A | [11 empty] | 96.2 | 1.02 | 1.02 | 96.2 | 1.02 | 1.02 | 1.02 | 1.02
[21 empty] | 89.5 | -0.09 | -0.15 | -0.09 | -0.15 | SEE SPEC. | -0.15 |  | 0.01 | #N/A | #N/A | #N/A | #N/A | #N/A |  |  | #N/A | #N/A | [11 empty] | 96.3 | 1.02 | 1.02 | 96.3 | 1.02 | 1.02 | 1.02 | 1.02
[21 empty] | 89.6 | -0.09 | -0.15 | -0.09 | -0.15 | SEE SPEC. | -0.15 |  | #DIV/0! | #DIV/0! | #DIV/0! | #DIV/0! | #DIV/0! | #DIV/0! |  |  | #N/A | #N/A | [11 empty] | 96.4 | 1.02 | 1.02 | 96.4 | 1.02 | 1.02 | 1.02 | 1.02
[21 empty] | 89.7 | -0.09 | -0.15 | -0.05 | -0.15 | SEE SPEC. | -0.15 |  | #DIV/0! | #DIV/0! | #DIV/0! | #DIV/0! | #DIV/0! | #DIV/0! |  | 4 | #N/A | #N/A | [11 empty] | 96.5 | 1.02 | 1.02 | 96.5 | 1.02 | 1.02 | 1.02 | 1.02
[21 empty] | 89.8 | -0.09 | -0.15 | -0.05 | -0.15 | SEE SPEC. | -0.15 |  | #DIV/0! | #DIV/0! | #DIV/0! | #DIV/0! | #DIV/0! | #DIV/0! |  |  | #N/A | #N/A | [11 empty] | 96.6 | 1.02 | 1.02 | 96.6 | 1.02 | 1.02 | 1.02 | 1.02
[21 empty] | 89.9 | -0.09 | -0.15 | -0.05 | -0.15 | SEE SPEC. | -0.15 |  | #N/A | #N/A | #N/A | #N/A | #N/A | #N/A |  |  | #N/A | #N/A | [11 empty] | 96.7 | 1.02 | 1.02 | 96.7 | 1.02 | 1.02 | 1.02 | 1.02
[21 empty] | 90 | -0.05 | -0.09 | -0.02 | -0.09 | -0.3 | -0.09 |  | 0.01 | #N/A | #N/A | #N/A | #N/A | #N/A |  |  | #N/A | #N/A | [11 empty] | 96.8 | 1.02 | 1.02 | 96.8 | 1.02 | 1.02 | 1.02 | 1.02
[21 empty] | 90.1 | -0.05 | -0.09 | -0.02 | -0.09 | -0.3 | -0.09 |  | #DIV/0! | #DIV/0! | #DIV/0! | #DIV/0! | #DIV/0! | #DIV/0! |  | 5 | #N/A | #N/A | [11 empty] | 96.9 | 1.02 | 1.02 | 96.9 | 1.02 | 1.02 | 1.02 | 1.02
[21 empty] | 90.2 | -0.05 | -0.09 | -0.02 | -0.09 | -0.3 | -0.09 |  | #DIV/0! | #DIV/0! | #DIV/0! | #DIV/0! | #DIV/0! | #DIV/0! |  |  | #N/A | #N/A | [11 empty] | 97 | 1.02 | 1.02 | 97 | 1.02 | 1.02 | 1.02 | 1.02
[21 empty] | 90.3 | -0.05 | -0.09 | -0.02 | -0.09 | -0.3 | -0.09 |  | #DIV/0! | #DIV/0! | #DIV/0! | #DIV/0! | #DIV/0! | #DIV/0! |  |  | #N/A | #N/A | [11 empty] | 97.1 | 1.02 | 1.02 | 97.1 | 1.02 | 1.02 | 1.02 | 1.02
[21 empty] | 90.4 | -0.05 | -0.09 | -0.02 | -0.09 | -0.3 | -0.09 |  | #N/A | #N/A | #N/A | #N/A | #N/A | #N/A |  |  | #N/A | #N/A | [11 empty] | 97.2 | 1.02 | 1.02 | 97.2 | 1.02 | 1.02 | 1.02 | 1.02
[21 empty] | 90.5 | -0.02 | -0.05 | -0.02 | -0.05 | -0.15 | -0.05 | [8 empty] | 6 | #N/A | #N/A | [11 empty] | 97.3 | 1.02 | 1.02 | 97.3 | 1.02 | 1.02 | 1.02 | 1.02
[21 empty] | 90.6 | -0.02 | -0.05 | -0.02 | -0.05 | -0.15 | -0.05 |  | 0.01 | #N/A | #N/A | #N/A | #N/A | #N/A |  |  | #N/A | #N/A | [11 empty] | 97.4 | 1.02 | 1.02 | 97.4 | 1.02 | 1.02 | 1.02 | 1.02
[21 empty] | 90.7 | -0.02 | -0.05 | -0.02 | -0.05 | -0.15 | -0.05 |  | #DIV/0! | #DIV/0! | #DIV/0! | #DIV/0! | #DIV/0! | #DIV/0! |  |  | #N/A | #N/A | [11 empty] | 97.5 | 1.02 | 1.02 | 97.5 | 1.02 | 1.02 | 1.02 | 1.02
[21 empty] | 90.8 | -0.02 | -0.05 | -0.02 | -0.05 | -0.15 | -0.05 |  | #DIV/0! | #DIV/0! | #DIV/0! | #DIV/0! | #DIV/0! | #DIV/0! | [15 empty] | 97.6 | 1.02 | 1.02 | 97.6 | 1.02 | 1.02 | 1.02 | 1.02
[21 empty] | 90.9 | -0.02 | -0.05 | -0.02 | -0.05 | -0.15 | -0.05 |  | #DIV/0! | #DIV/0! | #DIV/0! | #DIV/0! | #DIV/0! | #DIV/0! | [15 empty] | 97.7 | 1.02 | 1.02 | 97.7 | 1.02 | 1.02 | 1.02 | 1.02
[21 empty] | 91 | -0.02 | -0.02 | 0 | -0.02 | -0.09 | -0.02 |  | #N/A | #N/A | #N/A | #N/A | #N/A | #N/A |  |  | #N/A | #N/A | [11 empty] | 97.8 | 1.02 | 1.02 | 97.8 | 1.02 | 1.02 | 1.02 | 1.02
[21 empty] | 91.1 | -0.02 | -0.02 | 0 | -0.02 | -0.09 | -0.02 | [22 empty] | 97.9 | 1.02 | 1.02 | 97.9 | 1.02 | 1.02 | 1.02 | 1.02
[21 empty] | 91.2 | -0.02 | -0.02 | 0 | -0.02 | -0.09 | -0.02 |  | #DIV/0! | #DIV/0! | #DIV/0! | #DIV/0! | #DIV/0! | #DIV/0! | [15 empty] | 98 | 1.02 | 1.02 | 98 | 1.02 | 1.02 | 1.02 | 1.02
[21 empty] | 91.3 | -0.02 | -0.02 | 0 | -0.02 | -0.09 | -0.02 |  | #DIV/0! | #DIV/0! | #DIV/0! | #DIV/0! | #DIV/0! | #DIV/0! | [15 empty] | 98.1 | 1.02 | 1.02 | 98.1 | 1.02 | 1.02 | 1.02 | 1.02
[21 empty] | 91.4 | -0.02 | -0.02 | 0 | -0.02 | -0.09 | -0.02 |  | #DIV/0! | #DIV/0! | #DIV/0! | #DIV/0! | #DIV/0! | #DIV/0! | [15 empty] | 98.2 | 1.02 | 1.02 | 98.2 | 1.02 | 1.02 | 1.02 | 1.02
[21 empty] | 91.5 | 0 | -0.02 | 0 | -0.02 | -0.05 | -0.02 |  | #N/A | #N/A | #N/A | #N/A | #N/A | #N/A | [15 empty] | 98.3 | 1.02 | 1.02 | 98.3 | 1.02 | 1.02 | 1.02 | 1.02
[21 empty] | 91.6 | 0 | -0.02 | 0 | -0.02 | -0.05 | -0.02 | [22 empty] | 98.4 | 1.02 | 1.02 | 98.4 | 1.02 | 1.02 | 1.02 | 1.02
[21 empty] | 91.7 | 0 | -0.02 | 0 | -0.02 | -0.05 | -0.02 | [5 empty] | 7 | #N/A | #N/A | #N/A | #N/A | #N/A | #VALUE! | #N/A | 0 |  | 0 | #N/A | #N/A | #N/A |  | confined
[21 empty] | 91.8 | 0 | -0.02 | 0 | -0.02 | -0.05 | -0.02 | [6 empty] | #N/A | #N/A | #N/A | #N/A |  | #VALUE! | #N/A |  |  | 0 | #N/A | #N/A | #N/A |  | unconfined
[21 empty] | 91.9 | 0 | -0.02 | 0 | -0.02 | -0.05 | -0.02 | [6 empty] | #N/A | #N/A | #N/A | #N/A |  |  | #N/A |  |  | 0 | #N/A | #N/A | #N/A |  | no core
[21 empty] | 92 | 0 | 0 | 0 | 0 | -0.02 | 0 | [12 empty] | #N/A |  |  | 0 | #N/A | #N/A | #N/A
[21 empty] | 92.1 | 0 | 0 | 0 | 0 | -0.02 | 0 | [5 empty] | 8 | #N/A | #N/A | #N/A | #N/A | #N/A | #VALUE! | #N/A | 0 |  | 0 | #N/A | #N/A | #N/A
[21 empty] | 92.2 | 0 | 0 | 0 | 0 | -0.02 | 0 | [6 empty] | #N/A | #N/A | #N/A | #N/A |  | #VALUE! | #N/A |  |  | 0 | #N/A | #N/A | #N/A
[21 empty] | 92.3 | 0 | 0 | 0 | 0 | -0.02 | 0 | [6 empty] | #N/A | #N/A | #N/A | #N/A |  |  | #N/A |  |  | 0 | #N/A | #N/A | #N/A
[21 empty] | 92.4 | 0 | 0 | 0 | 0 | -0.02 | 0 | [12 empty] | #N/A |  |  | 0 | #N/A | #N/A | #N/A
[21 empty] | 92.5 | 0 | 0 | 0 | 0 | -0.02 | 0
[21 empty] | 92.6 | 0.02 | 0 | 0 | 0 | -0.02 | 0
[21 empty] | 92.7 | 0.02 | 0 | 0 | 0 | -0.02 | 0 |  | #DIV/0! | #DIV/0! | #DIV/0! | #DIV/0! | #DIV/0! | #DIV/0!
[21 empty] | 92.8 | 0.02 | 0 | 0 | 0 | -0.02 | 0 |  | #DIV/0! | #DIV/0! | #DIV/0! | #DIV/0! | #DIV/0! | #DIV/0!
[21 empty] | 92.9 | 0.02 | 0 | 0 | 0 | -0.02 | 0 |  | #DIV/0! | #DIV/0! | #DIV/0! | #DIV/0! | #DIV/0! | #DIV/0!
[21 empty] | 93 | 0.02 | 0 | 0 | 0 | 0 | 0 |  | #DIV/0! | #DIV/0! | #DIV/0! | #DIV/0! | #DIV/0! | #DIV/0!
[21 empty] | 93.1 | 0.04 | 0.02 | 0 | 0.02 | 0 | 0
[21 empty] | 93.2 | 0.04 | 0.02 | 0 | 0.02 | 0 | 0
[21 empty] | 93.3 | 0.04 | 0.02 | 0 | 0.02 | 0 | 0
[21 empty] | 93.4 | 0.04 | 0.02 | 0 | 0.02 | 0 | 0
[21 empty] | 93.5 | 0.04 | 0.02 | 0 | 0.02 | 0 | 0
[21 empty] | 93.6 | 0.04 | 0.04 | 0 | 0.04 | 0 | 0
[21 empty] | 93.7 | 0.04 | 0.04 | 0 | 0.04 | 0 | 0
[21 empty] | 93.8 | 0.04 | 0.04 | 0 | 0.04 | 0 | 0 | bar: 4 to 9
[21 empty] | 93.9 | 0.04 | 0.04 | 0 | 0.04 | 0 | 0 | bar: 4 to 9
[21 empty] | 94 | 0.04 | 0.04 | 0 | 0.04 | 0 | 0 | bar: 4 to 9
[21 empty] | 94.1 | 0.04 | 0.04 | 0 | 0.04 | 0.02 | 0 | bar: 4 to 9
[21 empty] | 94.2 | 0.04 | 0.04 | 0 | 0.04 | 0.02 | 0 | bar: 4 to 9
[21 empty] | 94.3 | 0.04 | 0.04 | 0 | 0.04 | 0.02 | 0 | bar: 4 to 9
[21 empty] | 94.4 | 0.04 | 0.04 | 0 | 0.04 | 0.02 | 0 | bar: 4 to 9
[21 empty] | 94.5 | 0.04 | 0.04 | 0 | 0.04 | 0.02 | 0 | bar: 4 to 9
[21 empty] | 94.6 | 0.04 | 0.04 | 0 | 0.04 | 0.04 | 0 | bar: 4 to 9
[21 empty] | 94.7 | 0.04 | 0.04 | 0 | 0.04 | 0.04 | 0 | bar: 4 to 9
[21 empty] | 94.8 | 0.04 | 0.04 | 0 | 0.04 | 0.04 | 0 | bar: 4 to 9
[21 empty] | 94.9 | 0.04 | 0.04 | 0 | 0.04 | 0.04 | 0 | bar: 4 to 9
[21 empty] | 95 | 0.04 | 0.04 | 0 | 0.04 | 0.04 | 0 | bar: 4 to 9
[21 empty] | 95.1 | 0.04 | 0.04 | 0 | 0.04 | 0.04 | 0 | bar: 4 to 9
[21 empty] | 95.2 | 0.04 | 0.04 | 0 | 0.04 | 0.04 | 0 | bar: 4 to 9
[21 empty] | 95.3 | 0.04 | 0.04 | 0 | 0.04 | 0.04 | 0 | bar: 4 to 9
[21 empty] | 95.4 | 0.04 | 0.04 | 0 | 0.04 | 0.04 | 0 | bar: 4 to 9
[21 empty] | 95.5 | 0.04 | 0.04 | 0 | 0.04 | 0.04 | 0 | bar: 4 to 9
[21 empty] | 95.6 | 0.04 | 0.04 | 0 | 0.04 | 0.04 | 0 | bar: 4 to 9
[21 empty] | 95.7 | 0.04 | 0.04 | 0 | 0.04 | 0.04 | 0 | bar: 4 to 9
[21 empty] | 95.8 | 0.04 | 0.04 | 0 | 0.04 | 0.04 | 0 | bar: 4 to 9
[21 empty] | 95.9 | 0.04 | 0.04 | 0 | 0.04 | 0.04 | 0 | bar: 4 to 9
[21 empty] | 96 | 0.04 | 0.04 | 0 | 0.04 | 0.04 | 0 | bar: 4 to 9
[21 empty] | 96.1 | 0.04 | 0.04 | 0 | 0.04 | 0.04 | 0 | bar: 4 to 9
[21 empty] | 96.2 | 0.04 | 0.04 | 0 | 0.04 | 0.04 | 0 | bar: 4 to 9
[21 empty] | 96.3 | 0.04 | 0.04 | 0 | 0.04 | 0.04 | 0 | bar: 4 to 9
[21 empty] | 96.4 | 0.04 | 0.04 | 0 | 0.04 | 0.04 | 0 | bar: 4 to 9
[21 empty] | 96.5 | 0.04 | 0.04 | 0 | 0.04 | 0.04 | 0 | bar: 4 to 9
[21 empty] | 96.6 | 0.04 | 0.04 | 0 | 0.04 | 0.04 | 0 | bar: 4 to 9
[21 empty] | 96.7 | 0.04 | 0.04 | 0 | 0.04 | 0.04 | 0 | bar: 4 to 9
[21 empty] | 96.8 | 0.04 | 0.04 | 0 | 0.04 | 0.04 | 0 | bar: 4 to 9
[21 empty] | 96.9 | 0.04 | 0.04 | 0 | 0.04 | 0.04 | 0 | bar: 4 to 9
[21 empty] | 97 | 0.04 | 0.04 | 0 | 0.04 | 0.04 | 0 | bar: 4 to 9
[21 empty] | 97.1 | 0.04 | 0.04 | 0 | 0.04 | 0.04 | 0 | bar: 4 to 9
[21 empty] | 97.2 | 0.04 | 0.04 | 0 | 0.04 | 0.04 | 0 | bar: 4 to 9
[21 empty] | 97.3 | 0.04 | 0.04 | 0 | 0.04 | 0.04 | 0 | bar: 4 to 9
[21 empty] | 97.4 | 0.04 | 0.04 | 0 | 0.04 | 0.04 | 0 | bar: 4 to 9
[21 empty] | 97.5 | 0.04 | 0.04 | 0 | 0.04 | 0.04 | 0 | bar: 4 to 9
[21 empty] | 97.6 | 0.04 | 0.04 | 0 | 0.04 | 0.04 | 0 | bar: 4 to 9
[21 empty] | 97.7 | 0.04 | 0.04 | 0 | 0.04 | 0.04 | 0 | bar: 4 to 9
0.04 | bar: 4 to 9
0.04 | bar: 4 to 9
0.04 | bar: 4 to 9
0.04 | bar: 4 to 9
0.04 | bar: 4 to 9
Note on A19: ENTER BEGINNING LOT # FOR THAT DAYS PRODUCTION.
Note on A21: COMPANION CORE #
Note on B8: Insert sample number from test summary sheet.
Note on B9: The tons produced from the start of the days production to when the sample is taken.
Note on B11: MAX DENSITY TONS IS CALCULATED BY A RATIO BETWEEN THE TONS PAVED AND THE MAX DENSITY TONS.
Note on B12: INDIVIDUAL AIR VOIDS IS TAKEN FROM THE SUMMARY SHEET, REVIEW TOLERANCE AND RETEST REQUIREMENTS.
Note on B54: SEE PROPOSAL FOR MIX DESIGNATION TYPE.
Note on C5: THIS PROGRAM HAS BEEN DEVELOPED FOR THE RECORD KEEPING OF BITUMINOUS DENSITYS. THIS WORKSHEET COVERS THE INCENTIVE AND DISINCENTIVES IN REGARDS TO SPEC 2350 AND 2360. DATA ENTRY IS ALLOWED ONLY IN THE HIGHLITED BOXES. REMEMBER TO DELETE ANY NON CURRENT DATA. DOLLAR TOTALS ARE DEPENDANT ON GOOD DATA ENTRYS.
Note on L18: IF THE COMPANION CORE DEVIATES BEYOND THE ALLOWABLE TOLERANCE OF .030, THE COMPANION CORE WILL BE USED IN PLACE OF THE CONTRACTORS CORE. YOU MUST ENTER THE COMPANION CORE #.
Note on M9: Taken from the project proposal, review for accuracy.
Note on M10: MIX TYPES LV = LOW VOLUME, 92% REQ'D DENSITY, 3% AIR VOIDS LV-R = LOW VOLUME"REDUCED"DENSITY TO 91%, 3% AIR VOIDS MV = MEDIUM VOLUME,92% REQ'D DENSITY, 3.5% AIR VOIDS MV-R = MEDIUM VOLUME"REDUCED"DENSITY TO 91%, 3.5% AIR VOIDS SPWE = SUPERPAVE WEAR, 92% REQ'D DENSITY, 4% AIR VOIDS SPWE-R = WEAR"REDUCED"DENSITY TO 91%, 4% AIR VOIDS SPNW = SUPERPAVE NONWEAR, 93% REQ'D DENSITY, 3% AIR VOIDS SPNW-R = NONWEAR DENSITY"REDUCED" TO 92%, 3% AIR VOIDS SPSHLD-3 = SUPERPAVE SHOULDERS @ 3% VOID, 93% DENSITY SPSHLDR-3 = SUPERPAVE SHOULDERS @ 3% VOIDS, REDUCED TO 92% DENSITY. SPSHLD-4 = SUPERPAVE SHOULDERS @ 4% VOIDS, 92% DENSITY SPSHLDR-4 = SUPERPAVE SHOULDERS @ 4% VOIDS, REDUCED TO 91% DENSITY.
Note on M11: The average (Gmm) Maximum specific gravity value used to calculate the percentage density for the lot shall be the average value obtained from the maximum gravity results from production tests taken during that days paving. If only one or two maximum specific gravity values were obtained that day, then the moving average value (at that test point) shall be used. If three or more maximum specific gravity values are obtained that day, then the average of those tests alone shall be used as indicated above.
Note on M12: TON TYPE, ENGLISH OR METRIC, USED TO DETERMINE THE NUMBER OF LOTS REQUIRED.
Note on M18: % Density is calculated using the average bulk SpG divided by the Max SpG. The correct Max SpG is critical in calculating incentive/disincentives.
Note on M22: The average of the two bulk Specific Gravities, this is used with the Max Density to calculated the % density.
Note on N18: Individual air voids taken from the table above, review entrys and delete old data.
Note on O7: SQUARE YARD INCH PROJECTS ONLY. Insert the required mat thickness, (ie, 1,1.5, 2, 2.5, etc) Be sure the bid price reflects the square yard inch bid price. Delete any number to convert the worksheet to a tonnage worksheet. Incentive/Disincentives are based on the average core density for that day's production and the bid price.
Note on O8: Total tons or sq yds delivered to the project for that days production, excluding any waste mixture.
Note on O9: The total tons or sq yds that are included in the incentive/disincentive calculations.
Note on O10: A ratio between the total tons and the max density (incentive) tons. This is needed for the calculations.
Note on Q11: LEAVE THIS FIELD BLANK. IF YOU HAVE A DIFFERENT AMOUNT OF LOTS THAN THE PROGRAM ALLOWS FOR, INSERT THAT NUMBER IN THIS FIELD.
Note on Q12: # OF LOTS REQUIRED IS BASED ON THE MAX DENSITY TONS.
Note on Q18: Pay Factor is determined by comparing the % density and air void used to the required density and minimum air void listed above. Review the mix type entry above.

## Version II
2008-05-22
SPEC. YEAR "2008" (with longitudinal joint density)
DENSITY INCENTIVE / DISINCENTIVE WORKSHEET | [45 empty] | 4% air voids |  |  | 3% air voids |  | resultant table based on the air voids
|  | S.P. |  |  | LOCATION | [13 empty] | 0 | [26 empty] | confined | unconfined |  | confined | unconfined | of the mix
| CONTRACTOR |  |  |  | PAVED |  | CORED |  |  | GYRATORY DESIGN | [34 empty] | 83.2 | 0.5 | 0.5 | 83.2 | 0.5 | 0.5 | 0.5 | 0.5
[45 empty] | 83.3 | 0.5 | 0.5 | 83.3 | 0.5 | 0.5 | 0.5 | 0.5
| BID PRICE= |  |  | MAT THICKNESS = | [40 empty] | 83.4 | 0.5 | 0.5 | 83.4 | 0.5 | 0.5 | 0.5 | 0.5
| MIX TYPE = |  | SPWE | TOTAL TONS PAVED = |  |  |  | OVERRIDE # LOTS = | [36 empty] | 83.5 | 0.5 | 0.7 | 83.5 | 0.5 | 0.5 | 0.5 | 0.7
| Ave.Gmm.= |  | #N/A | MAX. DENSITY TONS = |  |  | LOTS REQUIRED = |  | #N/A |  |  |  | 100 | [31 empty] | 83.6 | 0.5 | 0.7 | 83.6 | 0.5 | 0.5 | 0.5 | 0.7 |  |  |  | 0 | 0
| TON TYPE |  | ENGLISH | INCENT/DISINC RATIO= |  | #DIV/0! | TONS PER LOT = |  | #N/A | [35 empty] | 83.7 | 0.5 | 0.7 | 83.7 | 0.5 | 0.5 | 0.5 | 0.7 |  |  |  | 1
[45 empty] | 83.8 | 0.5 | 0.7 | 83.8 | 0.5 | 0.5 | 0.5 | 0.7 |  |  |  | 1
| SAMPLE NUMBER | [13 empty] | total tons | [29 empty] | 83.9 | 0.5 | 0.7 | 83.9 | 0.5 | 0.5 | 0.5 | 0.7
| SAMPLE TON # | [13 empty] | 0 | [29 empty] | 84 | 0.5 | 0.85 | 84 | 0.5 | 0.5 | 0.5 | 0.85
| TONS REPRESENTED |  | 0 | 0 | 0 | 0 | 0 | 0 | 0 | 0 | 0 | 0 |  |  | max density tons | [29 empty] | 84.1 | 0.5 | 0.85 | 84.1 | 0.5 | 0.5 | 0.5 | 0.85
| DENSITY TONS |  | #DIV/0! | #DIV/0! | #DIV/0! | #DIV/0! | #DIV/0! | #DIV/0! | #DIV/0! | #DIV/0! | #DIV/0! | #DIV/0! |  |  | 0 | [15 empty] | #DIV/0! | [13 empty] | 84.2 | 0.5 | 0.85 | 84.2 | 0.5 | 0.5 | 0.5 | 0.85 |  |  |  |  | First
| INDIVIDUAL VOIDS | [13 empty] | tons per lot | [29 empty] | 84.3 | 0.5 | 0.85 | 84.3 | 0.5 | 0.5 | 0.5 | 0.85 |  |  |  |  | Comparison
| IND. MAX SP.G. | [43 empty] | 84.4 | 0.5 | 0.85 | 84.4 | 0.5 | 0.5 | 0.5 | 0.85 |  |  |  | Should we |  | if no substitute | which agency cores | final substitutions
| MVNG AVG MX SP.G. | [43 empty] | 84.5 | 0.5 | 0.91 | 84.5 | 0.5 | 0.7 | 0.5 | 0.91 |  |  |  | do a | individual comp | use the contractors | to use in the avg | after both individual
|  |  | DESIGN AIR VOIDS = |  | 4 | MIN. AIR VOIDS = |  | 3.5 |  | REQ'D DENSITY= |  |  | 92 |  | #N/A | [29 empty] | 84.6 | 0.5 | 0.91 | 84.6 | 0.5 | 0.7 | 0.5 | 0.91 |  |  | BULK | Comparison? | within 0.030 | bulk for average | comparison | test and average | COMPANION
|  |  | CORE | Gmb / | BULK | % | AIR VOID | TONS | Sq Yds | Mat Density | Total | INCENTIVE |  |  | Adjusted Price per ton | [35 empty] | 0 | 0 |  |  | SPECIFIC | 0 = no | 0 = substitute | and shrinking avg |  | test | USED????
| LOT | CORE # | THICKNESS | BULK SP.G | SpG. USED | DENSITY | USED | REPRESENT. | REPRESENT | Pay Factor | Pay Factor | DISINCENTIVE |  |  | 0 | [35 empty] | 0 | 0 | Lot |  | GRAVITY | 1 = yes | 1 = no substitute | comparison
|  | 0.1 | [8 empty] | #VALUE! |  |  | #N/A | [30 empty] | 84.7 | 0.5 | 0.91 | 84.7 | 0.5 | 0.7 | 0.5 | 0.91 | 0 | contractor | 0 | 0 | 1 |  |  |  | 0
|  | 0.2 | [8 empty] | #VALUE! |  |  | #N/A | 0 | [29 empty] | 84.8 | 0.5 | 0.91 | 84.8 | 0.5 | 0.7 | 0.5 | 0.91 | 0 | contractor | 0 | 0 | 1 |  |  |  | 0
| COMP | [12 empty] | #N/A | [30 empty] | 84.9 | 0.5 | 0.91 | 84.9 | 0.5 | 0.7 | 0.5 | 0.91 | 0 | agency | 0 | 0 | 1
[14 empty] | #N/A | [30 empty] | 85 | 0.5 | 0.95 | 85 | 0.5 | 0.85 | 0.5 | 0.95 | 0 | agency | 0 | 0 | 1
| #N/A | #N/A | [8 empty] | #VALUE! | #N/A |  | #N/A | [30 empty] | 85.1 | 0.5 | 0.95 | 85.1 | 0.5 | 0.85 | 0.5 | 0.95 | 1 | contractor | 0 | 0 | 1 | #N/A |  | #N/A | #N/A
|  | #N/A | [8 empty] | #VALUE! | #N/A |  | #N/A | [30 empty] | 85.2 | 0.5 | 0.95 | 85.2 | 0.5 | 0.85 | 0.5 | 0.95 | 1 | contractor | 0 | 0 | 1 | #N/A |  | #N/A | #N/A
| #N/A | #N/A |  |  | #N/A | [6 empty] | #N/A |  | #N/A | [30 empty] | 85.3 | 0.5 | 0.95 | 85.3 | 0.5 | 0.85 | 0.5 | 0.95 | 1 | agency | 0 | 0 | 1 |  | #N/A
|  | #N/A |  |  |  | #N/A | [5 empty] | #N/A |  | #N/A | [30 empty] | 85.4 | 0.5 | 0.95 | 85.4 | 0.5 | 0.85 | 0.5 | 0.95 | 1 | agency | 0 | 0 | 1 |  | #N/A
| #N/A | #N/A | [8 empty] | #VALUE! | #N/A |  | #N/A | [30 empty] | 85.5 | 0.5 | 0.98 | 85.5 | 0.5 | 0.91 | 0.5 | 0.98 | 2 | contractor | 0 | 0 | 1 | #N/A |  | #N/A | #N/A
|  | #N/A | [8 empty] | #VALUE! | #N/A |  | #N/A | [30 empty] | 85.6 | 0.5 | 0.98 | 85.6 | 0.5 | 0.91 | 0.5 | 0.98 | 2 | contractor | 0 | 0 | 1 | #N/A |  | #N/A | #N/A
| #N/A | #N/A |  |  | #N/A | [6 empty] | #N/A |  | #N/A | [30 empty] | 85.7 | 0.5 | 0.98 | 85.7 | 0.5 | 0.91 | 0.5 | 0.98 | 2 | agency | 0 | 0 | 1 |  | #N/A
|  | #N/A |  |  |  | #N/A | [5 empty] | #N/A |  | #N/A | [30 empty] | 85.8 | 0.5 | 0.98 | 85.8 | 0.5 | 0.91 | 0.5 | 0.98 | 2 | agency | 0 | 0 | 1 |  | #N/A
| #N/A | #N/A | [8 empty] | #VALUE! | #N/A |  | #N/A | [30 empty] | 85.9 | 0.5 | 0.98 | 85.9 | 0.5 | 0.91 | 0.5 | 0.98 | 3 | contractor | 0 | 0 | 1 | #N/A |  | #N/A | #N/A
|  | #N/A | [8 empty] | #VALUE! | #N/A |  | #N/A | [30 empty] | 86 | 0.7 | 0.98 | 86 | 0.5 | 0.95 | 0.7 | 0.98 | 3 | contractor | 0 | 0 | 1 | #N/A |  | #N/A | #N/A
| #N/A | #N/A |  |  | #N/A | [6 empty] | #N/A |  | #N/A | [30 empty] | 86.1 | 0.7 | 0.98 | 86.1 | 0.5 | 0.95 | 0.7 | 0.98 | 3 | agency | 0 | 0 | 1 |  | #N/A
|  | #N/A |  |  |  | #N/A | [5 empty] | #N/A |  | #N/A | [30 empty] | 86.2 | 0.7 | 0.98 | 86.2 | 0.5 | 0.95 | 0.7 | 0.98 | 3 | agency | 0 | 0 | 1 |  | #N/A
| #N/A | #N/A | [8 empty] | #VALUE! | #N/A |  | #N/A | [30 empty] | 86.3 | 0.7 | 0.98 | 86.3 | 0.5 | 0.95 | 0.7 | 0.98 | 4 | contractor | 0 | 0 | 1 | #N/A |  | #N/A | #N/A
|  | #N/A | [8 empty] | #VALUE! | #N/A |  | #N/A | [30 empty] | 86.4 | 0.7 | 0.98 | 86.4 | 0.5 | 0.95 | 0.7 | 0.98 | 4 | contractor | 0 | 0 | 1 | #N/A |  | #N/A | #N/A
| #N/A | #N/A |  |  | #N/A | [6 empty] | #N/A |  | #N/A | [30 empty] | 86.5 | 0.85 | 1 | 86.5 | 0.5 | 0.98 | 0.85 | 1 | 4 | agency | 0 | 0 | 1 |  | #N/A
|  | #N/A |  |  |  | #N/A | [5 empty] | #N/A |  | #N/A | [30 empty] | 86.6 | 0.85 | 1 | 86.6 | 0.5 | 0.98 | 0.85 | 1 | 4 | agency | 0 | 0 | 1 |  | #N/A
| #N/A | #N/A | [8 empty] | #VALUE! | #N/A |  | #N/A | [30 empty] | 86.7 | 0.85 | 1 | 86.7 | 0.5 | 0.98 | 0.85 | 1 | 5 | contractor | 0 | 0 | 1 | #N/A |  | #N/A | #N/A
|  | #N/A | [8 empty] | #VALUE! | #N/A |  | #N/A | [30 empty] | 86.8 | 0.85 | 1 | 86.8 | 0.5 | 0.98 | 0.85 | 1 | 5 | contractor | 0 | 0 | 1 | #N/A |  | #N/A | #N/A
| #N/A | #N/A |  |  | #N/A | [6 empty] | #N/A |  | #N/A | [30 empty] | 86.9 | 0.85 | 1 | 86.9 | 0.5 | 0.98 | 0.85 | 1 | 5 | agency | 0 | 0 | 1 |  | #N/A
|  | #N/A |  |  |  | #N/A | [5 empty] | #N/A |  | #N/A | [30 empty] | 87 | 0.91 | 1 | 87 | 0.7 | 0.98 | 0.91 | 1 | 5 | agency | 0 | 0 | 1 |  | #N/A
|  | Longitudinal Joint Density |  |  |  |  | Confined? | Companion to Mat Core # |  | Edge Pay Factor |  | Combined Pay Factor | [32 empty] | 87.1 | 0.91 | 1 | 87.1 | 0.7 | 0.98 | 0.91 | 1
| #N/A | #N/A |  |  |  |  | unconfined |  |  | #N/A |  |  | #N/A |  |  | Check for proper Core # | [28 empty] | 87.2 | 0.91 | 1 | 87.2 | 1 | 0.98 | 0.91 | 1 | #N/A | contractor | 0 | 0 | 1 | #N/A |  | #N/A | #N/A
|  | #N/A |  |  |  |  | unconfined |  |  | #N/A | [34 empty] | 87.3 | 0.91 | 1 | 87.3 | 0.7 | 0.98 | 0.91 | 1 | #N/A | contractor | 0 | 0 | 1 | #N/A |  | #N/A | #N/A
| #N/A | #N/A |  |  | #N/A | [10 empty] | Core# | Remainder | Condition | [32 empty] | 0 | 0 | #N/A | agency | 0 | 0 | 1 |  | #N/A
| #N/A | #N/A | [13 empty] | 0 | 0 | No | [26 empty] | 87.4 | 0.91 | 1 | 87.4 | 0.7 | 0.98 | 0.91 | 1 | #N/A | agency | 0 | 0 | 1 |  | #N/A
| #N/A | #N/A |  |  |  |  | no core |  |  | 1 |  |  | #N/A |  |  | 0 | 0 | No | [26 empty] | 87.5 | 0.95 | 1 | 87.5 | 0.85 | 1 | 0.95 | 1 | #N/A | contractor | 0 | 0 | 1 | #N/A |  | #N/A | #N/A
|  | #N/A |  |  |  |  | no core |  |  | 1 | [34 empty] | 87.6 | 0.95 | 1 | 87.6 | 0.85 | 1 | 0.95 | 1 | #N/A | contractor | 0 | 0 | 1 | #N/A |  | #N/A | #N/A
| #N/A | #N/A |  |  | #N/A | [39 empty] | 87.7 | 0.95 | 1 | 87.7 | 0.85 | 1 | 0.95 | 1 | #N/A | agency | 0 | 0 | 1 |  | #N/A
| #N/A | #N/A | [9 empty] | #N/A | [32 empty] | 87.8 | 0.95 | 1 | 87.8 | 0.85 | 1 | 0.95 | 1 | #N/A | agency | 0 | 0 | 1 |  | #N/A
| DATE: |  |  |  | CHECKED BY: |  |  |  |  | INCENTIVE / DISINCENTIVE | [34 empty] | 87.9 | 0.95 | 1 | 87.9 | 0.85 | 1 | 0.95 | 1
| DATA BY : |  |  |  | MIX DESIGNATION : |  |  |  |  | NET = |  | BID $$ ?? | [32 empty] | 88 | 0.98 | 1 | 88 | 0.91 | 1 | 0.98 | 1
| Average Density = |  | #DIV/0! |  | lbs.per square yd in.= |  | #DIV/0! |  |  | Weighted Average Air Voids | [34 empty] | 88.1 | 0.98 | 1 | 88.1 | 0.91 | 1 | 0.98 | 1 | [5 empty] | #N/A | #N/A
[45 empty] | 88.2 | 0.98 | 1 | 88.2 | 0.91 | 1 | 0.98 | 1 | [5 empty] | test for average
| NOTES | [43 empty] | 88.3 | 0.98 | 1 | 88.3 | 0.91 | 1 | 0.98 | 1 | [5 empty] | comparison
| #DIV/0! | [43 empty] | 88.4 | 0.98 | 1 | 88.4 | 0.91 | 1 | 0.98 | 1 | [5 empty] | 0
[45 empty] | 88.5 | 0.98 | 1 | 88.5 | 0.95 | 1 | 0.98 | 1 |  |  |  |  | number of comparisons | 0 | 0
[45 empty] | 88.6 | 0.98 | 1 | 88.6 | 0.95 | 1 | 0.98 | 1
[45 empty] | 88.7 | 0.98 | 1 | 88.7 | 0.95 | 1 | 0.98 | 1
[45 empty] | 88.8 | 0.98 | 1 | 88.8 | 0.95 | 1 | 0.98 | 1
[45 empty] | 88.9 | 0.98 | 1 | 88.9 | 0.95 | 1 | 0.98 | 1
|  |  | Would you like to calculate and use the weighted average | [41 empty] | 89 | 1 | 1 | 89 | 0.98 | 1 | 1 | 1
|  |  | of the production air voids, rather than using the individual | [41 empty] | 89.1 | 1 | 1.01 | 89.1 | 0.98 | 1 | 1 | 1.01
|  |  | air voids? The incentive/disincentive calculated using this | [41 empty] | 89.2 | 1 | 1.01 | 89.2 | 0.98 | 1 | 1 | 1.01
|  |  | option is to be used for information only. The specification | [41 empty] | 89.3 | 1 | 1.01 | 89.3 | 0.98 | 1 | 1 | 1.01
|  |  | calls for using the individual air voids and the weighted average | [41 empty] | 89.4 | 1 | 1.01 | 89.4 | 0.98 | 1 | 1 | 1.01
|  |  | method should NOT be used to calculate the actual | [20 empty] | yes | [20 empty] | 89.5 | 1 | 1.01 | 89.5 | 0.98 | 1 | 1 | 1.01
|  |  | incentive/disincentive to be paid to the contractor. | [20 empty] | no | [20 empty] | 89.6 | 1 | 1.02 | 89.6 | 0.98 | 1 | 1 | 1.02
[17 empty] | 2350 | 2350 | 2350 | 2360 | 2360 | 2360 | [22 empty] | 89.7 | 1 | 1.02 | 89.7 | 0.98 | 1 | 1 | 1.02
|  |  | I would like to use the weighted average of the air voids - | [6 empty] | yes | [5 empty] | %DENS. | -1 | 2 | RED. (3) | upper 4" (4) | lower 4"(5) | 6 | [22 empty] | 89.8 | 1 | 1.02 | 89.8 | 0.98 | 1 | 1 | 1.02
[17 empty] | hv | MV LV | MV LV | >4" REDUCED |  | up 4" red. |  | MIN.VOID | REQ. DENS. | DEN.COL. | INCENT* | VOID LIMIT | [16 empty] | 89.9 | 1 | 1.02 | 89.9 | 0.98 | 1 | 1 | 1.02
|  |  |  | air void weighted average = |  |  | #DIV/0! | [10 empty] | SP WEAR,SHLD | SP WEAR,SHLD |  |  |  | LV | 2.5 | 92 | 2 | 2 | 1 | [16 empty] | 90 | 1 | 1.02 | 90 | 1 | 1 | 1 | 1.02
[16 empty] | 82.7 | SEE SPEC. | SEE SPEC. | SEE SPEC. | SEE SPEC. | SEE SPEC. | SEE SPEC. | LVR | 2.5 | 91 | 3 | 1 | 1 | [10 empty] | TONS PAVED (metric) = |  | 0 |  | 0 | 0 | 90.1 | 1 | 1.02 | 90.1 | 1 | 1.01 | 1 | 1.02
max |  | a | 1 | 2 | 3 | 4 | 5 | 6 | 7 | 8 |  | 9 |  |  |  | 82.8 | SEE SPEC. | SEE SPEC. | SEE SPEC. | SEE SPEC. | SEE SPEC. | SEE SPEC. | MV | 3 | 92 | 2 | 2 | 2 | [10 empty] | LOTS tested = |  | #N/A |  | 0.1 | 0 | 90.2 | 1 | 1.02 | 90.2 | 1 | 1.01 | 1 | 1.02
average | average mx spg |  | #VALUE! | #VALUE! | #VALUE! | #VALUE! | #VALUE! | #VALUE! | #VALUE! | #VALUE! |  | #VALUE! |  |  |  | 82.9 | SEE SPEC. | SEE SPEC. | SEE SPEC. | SEE SPEC. | SEE SPEC. | SEE SPEC. | MVR | 3 | 91 | 3 | 1 | 2 | [10 empty] | TONS PER LOT= |  | #N/A |  | 0.1 | 0 | 90.3 | 1 | 1.02 | 90.3 | 1 | 1.01 | 1 | 1.02
| is average available |  | 0 | 0 | 0 | 0 | 0 | 0 | 0 | 0 |  | 0 |  |  |  | 83 | SEE SPEC. | SEE SPEC. | SEE SPEC. | SEE SPEC. | SEE SPEC. | SEE SPEC. | SPNW | 2.5 | 93 | 5 | 2 | 1 | NONWEAR | 1 | [10 empty] | 3.5 |  | 0.1 | 0 | 90.4 | 1 | 1.02 | 90.4 | 1 | 1.01 | 1 | 1.02
| number of max's |  | 1: 0 | [5 empty] | 83.1 | SEE SPEC. | SEE SPEC. | SEE SPEC. | SEE SPEC. | SEE SPEC. | SEE SPEC. | SPNWR | 2.5 | 92 | 6 | 1 | 1 | NW | 1 | [8 empty] | 0 |  | 92 |  | 0.1 | 0 | 90.5 | 1 | 1.02 | 90.5 | 1 | 1.01 | 1 | 1.02
[16 empty] | 83.2 | SEE SPEC. | SEE SPEC. | SEE SPEC. | SEE SPEC. | SEE SPEC. | SEE SPEC. | SPSHLD3 | 2.5 | 93 | 5 | 2 | 1 | WEAR | 2 | [12 empty] | 0.1 | 0 | 90.6 | 1 | 1.02 | 90.6 | 1 | 1.02 | 1 | 1.02
| look up the avg |  | 1: #N/A | [5 empty] | 83.3 | SEE SPEC. | SEE SPEC. | SEE SPEC. | SEE SPEC. | SEE SPEC. | SEE SPEC. | SPSHLD3R | 2.5 | 92 | 6 | 1 | 1 | [14 empty] | 0.1 | 0 | 90.7 | 1 | 1.02 | 90.7 | 1 | 1.02 | 1 | 1.02
[16 empty] | 83.4 | SEE SPEC. | SEE SPEC. | SEE SPEC. | SEE SPEC. | SEE SPEC. | SEE SPEC. | SPSHLD4 | 3.5 | 92 | 2 | 2 | 3 | [14 empty] | 0.1 | 0 | 90.8 | 1 | 1.02 | 90.8 | 1 | 1.02 | 1 | 1.02
|  |  | 1 | 2 | 3 | 4 | 5 | 6 | 7 | 8 |  | 9 |  |  |  | 83.5 | SEE SPEC. | SEE SPEC. | SEE SPEC. | SEE SPEC. | SEE SPEC. | SEE SPEC. | SPSHLD4R | 3.5 | 91 | 3 | 1 | 2 | VOID LIMIT | 3 | Q/C | SAMPLE # | 1 | 2 | 3 | 4 | 5 | 6 | 7 | 8 | 9 |  | 0.1 | 0 | 90.9 | 1 | 1.02 | 90.9 | 1 | 1.02 | 1 | 1.02
|  |  | 0 | 0 | 0 | 0 | 0 | 0 | 0 | 0 |  | 0 |  |  |  | 83.6 | SEE SPEC. | SEE SPEC. | SEE SPEC. | SEE SPEC. | SEE SPEC. | SEE SPEC. | SPWE | 3.5 | 92 | 2 | 2 | 3 | DENSITY | 2 | SAMPLES | TON # | 0 | 0 | 0 | 0 | 0 | 0 | 0 | 0 | 0 |  | 0.1 |  | 91 | 1 | 1.02 | 91 | 1 | 1.02 | 1 | 1.02
|  |  | 0 | 0 | 0 | 0 | 0 | 0 | 0 | 0 |  | 0 |  |  |  | 83.7 | SEE SPEC. | SEE SPEC. | SEE SPEC. | SEE SPEC. | SEE SPEC. | SEE SPEC. | SPWER | 3.5 | 91 | 3 | 1 | 3 | INCENT. | 2 |  | TONS REP. | 0 | 0 | 0 | 0 | 0 | 0 | 0 | 0 | 0 |  |  |  | 91.1 | 1.01 | 1.02 | 91.1 | 1 | 1.02 | 1.01 | 1.02
|  |  | 0 | [12 empty] | 83.8 | SEE SPEC. | SEE SPEC. | SEE SPEC. | SEE SPEC. | SEE SPEC. | SEE SPEC. |  |  | INCENT* - 1 = N0, 2 = YES | [6 empty] | MAX TONS | #DIV/0! | #DIV/0! | #DIV/0! | #DIV/0! | #DIV/0! | #DIV/0! | #DIV/0! | #DIV/0! | #DIV/0! |  |  |  | 91.2 | 1.01 | 1.02 | 91.2 | 1 | 1.02 | 1.01 | 1.02
|  |  | #N/A | [12 empty] | 83.9 | SEE SPEC. | SEE SPEC. | SEE SPEC. | SEE SPEC. | SEE SPEC. | SEE SPEC. |  |  | VOID LIMIT - 3 = 3.5%MIN, 2 = 3%MIN, 1 = 2.5%MIN. | [6 empty] | AIR VOIDS | 0 | 0 | 0 | 0 | 0 | 0 | 0 | 0 | 0 |  | Combined |  | 91.3 | 1.01 | 1.02 | 91.3 | 1 | 1.02 | 1.01 | 1.02
[16 empty] | 84 | SEE SPEC. | SEE SPEC. | SEE SPEC. | SEE SPEC. | SEE SPEC. | SEE SPEC. | ENGLISH | [19 empty] | Edge | 0 | 91.4 | 1.01 | 1.02 | 91.4 | 1 | 1.02 | 1.01 | 1.02
[16 empty] | 84.1 | SEE SPEC. | SEE SPEC. | SEE SPEC. | SEE SPEC. | SEE SPEC. | SEE SPEC. | METRIC |  |  |  |  | LOT # | [6 empty] | PRICE ADJ. | DENSITY | AIR VOID | TONS | FACTOR | in/dis |  |  | Pay Factor | 0 | 91.5 | 1.01 | 1.02 | 91.5 | 1 | 1.02 | 1.01 | 1.02
[16 empty] | 84.2 | SEE SPEC. | SEE SPEC. | SEE SPEC. | SEE SPEC. | SEE SPEC. | SEE SPEC. | [5 empty] | 1 | #DIV/0! | #DIV/0! | #DIV/0! | #N/A | #N/A | 0 | #N/A |  | #DIV/0! | #DIV/0! | #N/A | #N/A | #DIV/0! | #N/A | #N/A | #DIV/0! | 91.6 | 1.02 | 1.02 | 91.6 | 1 | 1.02 | 1.02 | 1.02
|  |  | Combined Pay Factor Determination | [12 empty] | 84.3 | SEE SPEC. | SEE SPEC. | SEE SPEC. | SEE SPEC. | SEE SPEC. | SEE SPEC. | [6 empty] | #DIV/0! | #DIV/0! | #DIV/0! | #N/A |  | 0 | #N/A |  | #DIV/0! | #DIV/0! | #N/A | #N/A | #DIV/0! | #N/A | #N/A | #DIV/0! | 91.7 | 1.02 | 1.02 | 91.7 | 1 | 1.02 | 1.02 | 1.02
|  |  |  | Combined | Combined | [10 empty] | 84.4 | SEE SPEC. | SEE SPEC. | SEE SPEC. | SEE SPEC. | SEE SPEC. | SEE SPEC. | english | 2 |  | ton type |  |  | #DIV/0! | #DIV/0! | #DIV/0! | #N/A |  |  | #N/A |  | #DIV/0! | #DIV/0! | #N/A | #N/A | #DIV/0! | #N/A | #N/A | #DIV/0! | 91.8 | 1.02 | 1.02 | 91.8 | 1 | 1.02 | 1.02 | 1.02
|  |  |  | Edge | Edge | [10 empty] | 84.5 | SEE SPEC. | SEE SPEC. | SEE SPEC. | SEE SPEC. | SEE SPEC. | SEE SPEC. | metric | 1 |  | 2 | [8 empty] | #N/A |  | #N/A | #N/A | #N/A | #N/A | #N/A | #N/A | #N/A | #DIV/0! | 91.9 | 1.02 | 1.02 | 91.9 | 1 | 1.02 | 1.02 | 1.02
|  |  | Mat | Pay | Pay | Combined | [9 empty] | 84.6 | SEE SPEC. | SEE SPEC. | SEE SPEC. | SEE SPEC. | SEE SPEC. | SEE SPEC. | [5 empty] | 2 | #DIV/0! | #DIV/0! | #DIV/0! | #N/A | #N/A | 0 | #N/A |  | #DIV/0! | #DIV/0! | #N/A | #N/A | #DIV/0! | #N/A | #N/A | #DIV/0! | 92 | 1.02 | 1.02 | 92 | 1 | 1.02 | 1.02 | 1.02
|  |  | Density | Factor | Factor | Edge | [9 empty] | 84.7 | SEE SPEC. | SEE SPEC. | SEE SPEC. | SEE SPEC. | SEE SPEC. | SEE SPEC. | [6 empty] | #DIV/0! | #DIV/0! | #DIV/0! | #N/A |  | 0 | #N/A |  | #DIV/0! | #DIV/0! | #N/A | #N/A | #DIV/0! | #N/A | #N/A | #DIV/0! | 92.1 | 1.02 | 1.02 | 92.1 | 1.01 | 1.02 | 1.02 | 1.02
|  |  | Pay | 1st LJD | 2nd LJD | Pay | [9 empty] | 84.8 | SEE SPEC. | SEE SPEC. | SEE SPEC. | SEE SPEC. | SEE SPEC. | SEE SPEC. | Tons | Lots | ENGLISH |  |  |  | #DIV/0! | #DIV/0! | #DIV/0! | #N/A |  |  | #N/A |  | #DIV/0! | #DIV/0! | #N/A | #N/A | #DIV/0! | #N/A | #N/A | #DIV/0! | 92.2 | 1.02 | 1.02 | 92.2 | 1.01 | 1.02 | 1.02 | 1.02
| Lot # | Core # | Factor | Lot | Lot | Factor | [9 empty] | 84.9 | SEE SPEC. | SEE SPEC. | SEE SPEC. | SEE SPEC. | SEE SPEC. | SEE SPEC. | 0.1 | 0 | 0.1 | 0 | [8 empty] | #N/A |  | #N/A | #N/A | #N/A | #N/A | #N/A | #N/A | #N/A | #DIV/0! | 92.3 | 1.02 | 1.02 | 92.3 | 1.01 | 1.02 | 1.02 | 1.02
| 0 | 0.1 |  | #N/A | 1 | #VALUE! | [9 empty] | 85 | SEE SPEC. | SEE SPEC. | SEE SPEC. | SEE SPEC. | SEE SPEC. | SEE SPEC. | 1 | 1 | 1 | 1 |  | 3 | #DIV/0! | #DIV/0! | #DIV/0! | #N/A | #N/A | 0 | #N/A |  | #DIV/0! | #DIV/0! | #N/A | #N/A | #DIV/0! | #N/A | #N/A | #DIV/0! | 92.4 | 1.02 | 1.02 | 92.4 | 1.01 | 1.02 | 1.02 | 1.02
|  | 0.2 |  | #N/A | 1 | #VALUE! | [9 empty] | 85.1 | SEE SPEC. | SEE SPEC. | SEE SPEC. | SEE SPEC. | SEE SPEC. | SEE SPEC. | 546 | 2 | 601 | 2 |  |  | #DIV/0! | #DIV/0! | #DIV/0! | #N/A |  | 0 | #N/A |  | #DIV/0! | #DIV/0! | #N/A | #N/A | #DIV/0! | #N/A | #N/A | #DIV/0! | 92.5 | 1.02 | 1.02 | 92.5 | 1.01 | 1.02 | 1.02 | 1.02
[16 empty] | 85.2 | SEE SPEC. | SEE SPEC. | SEE SPEC. | SEE SPEC. | SEE SPEC. | SEE SPEC. | 911 | 3 | 1001 | 3 |  |  | #DIV/0! | #DIV/0! | #DIV/0! | #N/A |  |  | #N/A |  | #DIV/0! | #DIV/0! | #N/A | #N/A | #DIV/0! | #N/A | #N/A | #DIV/0! | 92.6 | 1.02 | 1.02 | 92.6 | 1.02 | 1.02 | 1.02 | 1.02
[16 empty] | 85.3 | SEE SPEC. | SEE SPEC. | SEE SPEC. | SEE SPEC. | SEE SPEC. | SEE SPEC. | 1456 | 4 | 1601 | 4 | [8 empty] | #N/A |  | #N/A | #N/A | #N/A | #N/A | #N/A | #N/A | #N/A | #DIV/0! | 92.7 | 1.02 | 1.02 | 92.7 | 1.02 | 1.02 | 1.02 | 1.02
| #N/A | #N/A |  | #N/A | #N/A | #VALUE! | [9 empty] | 85.4 | SEE SPEC. | SEE SPEC. | SEE SPEC. | SEE SPEC. | SEE SPEC. | SEE SPEC. | 3276 | 5 | 3601 | 5 |  | 4 | #DIV/0! | #DIV/0! | #DIV/0! | #N/A | #N/A | 0 | #N/A |  | #DIV/0! | #DIV/0! | #N/A | #N/A | #DIV/0! | #N/A | #N/A | #DIV/0! | 92.8 | 1.02 | 1.02 | 92.8 | 1.02 | 1.02 | 1.02 | 1.02
|  | #N/A |  | #N/A | #N/A | #VALUE! | [9 empty] | 85.5 | SEE SPEC. | SEE SPEC. | SEE SPEC. | SEE SPEC. | SEE SPEC. | SEE SPEC. | 4546 | 6 | 5001 | 6 |  |  | #DIV/0! | #DIV/0! | #DIV/0! | #N/A |  | 0 | #N/A |  | #DIV/0! | #DIV/0! | #N/A | #N/A | #DIV/0! | #N/A | #N/A | #DIV/0! | 92.9 | 1.02 | 1.02 | 92.9 | 1.02 | 1.02 | 1.02 | 1.02
[16 empty] | 85.6 | SEE SPEC. | SEE SPEC. | SEE SPEC. | SEE SPEC. | SEE SPEC. | SEE SPEC. | 9999 | 6 | 9999 | 6 |  |  | #DIV/0! | #DIV/0! | #DIV/0! | #N/A |  |  | #N/A |  | #DIV/0! | #DIV/0! | #N/A | #N/A | #DIV/0! | #N/A | #N/A | #DIV/0! | 93 | 1.02 | 1.02 | 93 | 1.02 | 1.02 | 1.02 | 1.02
[16 empty] | 85.7 | SEE SPEC. | SEE SPEC. | SEE SPEC. | SEE SPEC. | SEE SPEC. | SEE SPEC. | [12 empty] | #N/A |  | #N/A | #N/A | #N/A | #N/A | #N/A | #N/A | #N/A | #DIV/0! | 93.1 | 1.02 | 1.02 | 93.1 | 1.02 | 1.02 | 1.02 | 1.02
| #N/A | #N/A |  | #N/A | #N/A | #VALUE! | [9 empty] | 85.8 | SEE SPEC. | SEE SPEC. | SEE SPEC. | SEE SPEC. | SEE SPEC. | SEE SPEC. | [5 empty] | 5 | #DIV/0! | #DIV/0! | #DIV/0! | #N/A | #N/A | 0 | #N/A |  | #DIV/0! | #DIV/0! | #N/A | #N/A | #DIV/0! | #N/A | #N/A | #DIV/0! | 93.2 | 1.02 | 1.02 | 93.2 | 1.02 | 1.02 | 1.02 | 1.02
|  | #N/A |  | #N/A | #N/A | #VALUE! | [9 empty] | 85.9 | SEE SPEC. | SEE SPEC. | SEE SPEC. | SEE SPEC. | SEE SPEC. | SEE SPEC. | [6 empty] | #DIV/0! | #DIV/0! | #DIV/0! | #N/A |  | 0 | #N/A |  | #DIV/0! | #DIV/0! | #N/A | #N/A | #DIV/0! | #N/A | #N/A | #DIV/0! | 93.3 | 1.02 | 1.02 | 93.3 | 1.02 | 1.02 | 1.02 | 1.02
|  | 0 | [13 empty] | 86 | SEE SPEC. | SEE SPEC. | SEE SPEC. | SEE SPEC. | SEE SPEC. | SEE SPEC. | [6 empty] | #DIV/0! | #DIV/0! | #DIV/0! | #N/A |  |  | #N/A |  | #DIV/0! | #DIV/0! | #N/A | #N/A | #DIV/0! | #N/A | #N/A | #DIV/0! | 93.4 | 1.02 | 1.02 | 93.4 | 1.02 | 1.02 | 1.02 | 1.02
|  | #N/A | [13 empty] | 86.1 | SEE SPEC. | SEE SPEC. | SEE SPEC. | SEE SPEC. | SEE SPEC. | SEE SPEC. | [12 empty] | #N/A |  | #N/A | #N/A | #N/A | #N/A | #N/A | #N/A | #N/A | #DIV/0! | 93.5 | 1.02 | 1.02 | 93.5 | 1.02 | 1.02 | 1.02 | 1.02
| #N/A | #N/A |  | #N/A | #N/A | #VALUE! | [9 empty] | 86.2 | SEE SPEC. | SEE SPEC. | SEE SPEC. | SEE SPEC. | SEE SPEC. | SEE SPEC. | [5 empty] | 6 | #DIV/0! | #DIV/0! | #DIV/0! | #N/A | #N/A | 0 | #N/A |  | #DIV/0! | #DIV/0! | #N/A | #N/A | #DIV/0! | #N/A | #N/A | #DIV/0! | 93.6 | 1.02 | 1.02 | 93.6 | 1.02 | 1.02 | 1.02 | 1.02
|  | #N/A |  | #N/A | #N/A | #VALUE! | [9 empty] | 86.3 | SEE SPEC. | SEE SPEC. | SEE SPEC. | SEE SPEC. | SEE SPEC. | SEE SPEC. | [6 empty] | #DIV/0! | #DIV/0! | #DIV/0! | #N/A |  | 0 | #N/A |  | #DIV/0! | #DIV/0! | #N/A | #N/A | #DIV/0! | #N/A | #N/A | #DIV/0! | 93.7 | 1.02 | 1.02 | 93.7 | 1.02 | 1.02 | 1.02 | 1.02
[16 empty] | 86.4 | SEE SPEC. | SEE SPEC. | SEE SPEC. | SEE SPEC. | SEE SPEC. | SEE SPEC. | [6 empty] | #DIV/0! | #DIV/0! | #DIV/0! | #N/A |  |  | #N/A |  | #DIV/0! | #DIV/0! | #N/A | #N/A | #DIV/0! | #N/A | #N/A | #DIV/0! | 93.8 | 1.02 | 1.02 | 93.8 | 1.02 | 1.02 | 1.02 | 1.02
[16 empty] | 86.5 | SEE SPEC. | SEE SPEC. | SEE SPEC. | SEE SPEC. | SEE SPEC. | SEE SPEC. | [12 empty] | #N/A |  | #N/A | #N/A | #N/A | #N/A | #N/A | #N/A | #N/A | #DIV/0! | 93.9 | 1.02 | 1.02 | 93.9 | 1.02 | 1.02 | 1.02 | 1.02
| #N/A | #N/A |  | #N/A | #N/A | #VALUE! | [9 empty] | 86.6 | SEE SPEC. | SEE SPEC. | SEE SPEC. | SEE SPEC. | SEE SPEC. | SEE SPEC. | [22 empty] | 94 | 1.02 | 1.02 | 94 | 1.02 | 1.02 | 1.02 | 1.02
|  | #N/A |  | #N/A | #N/A | #VALUE! | [9 empty] | 86.7 | SEE SPEC. | SEE SPEC. | SEE SPEC. | SEE SPEC. | SEE SPEC. | SEE SPEC. | [22 empty] | 94.1 | 1.02 | 1.02 | 94.1 | 1.02 | 1.02 | 1.02 | 1.02
[16 empty] | 86.8 | SEE SPEC. | SEE SPEC. | SEE SPEC. | SEE SPEC. | SEE SPEC. | SEE SPEC. | [22 empty] | 94.2 | 1.02 | 1.02 | 94.2 | 1.02 | 1.02 | 1.02 | 1.02
[16 empty] | 86.9 | SEE SPEC. | SEE SPEC. | SEE SPEC. | SEE SPEC. | SEE SPEC. | SEE SPEC. | SAMPLE | LOT 1 | LOT 2 | LOT 3 | LOT 4 | LOT 5 | LOT 6 |  | S.P. | [13 empty] | 94.3 | 1.02 | 1.02 | 94.3 | 1.02 | 1.02 | 1.02 | 1.02
| #N/A | #N/A |  | #N/A | #N/A | #VALUE! | [9 empty] | 87 | SEE SPEC. | SEE SPEC. | SEE SPEC. | SEE SPEC. | SEE SPEC. | SEE SPEC. | TON | [7 empty] | S.A.P | [13 empty] | 94.4 | 1.02 | 1.02 | 94.4 | 1.02 | 1.02 | 1.02 | 1.02
|  | #N/A |  | #N/A | #N/A | #VALUE! | [9 empty] | 87.1 | SEE SPEC. | SEE SPEC. | SEE SPEC. | SEE SPEC. | SEE SPEC. | SEE SPEC. | samples | #N/A | #N/A | #N/A | #N/A | #N/A | #N/A |  | C.P. | [13 empty] | 94.5 | 1.02 | 1.02 | 94.5 | 1.02 | 1.02 | 1.02 | 1.02
[16 empty] | 87.2 | SEE SPEC. | SEE SPEC. | SEE SPEC. | SEE SPEC. | SEE SPEC. | SEE SPEC. | #DIV/0! | #DIV/0! | #DIV/0! | #DIV/0! | #DIV/0! | #DIV/0! | #DIV/0! |  | #N/A | [13 empty] | 94.6 | 1.02 | 1.02 | 94.6 | 1.02 | 1.02 | 1.02 | 1.02
[16 empty] | 87.3 | SEE SPEC. | SEE SPEC. | SEE SPEC. | SEE SPEC. | SEE SPEC. | SEE SPEC. | #DIV/0! | #DIV/0! | #DIV/0! | #DIV/0! | #DIV/0! | #DIV/0! | #DIV/0! |  | LV | MARSHALL DESIGN | [12 empty] | 94.7 | 1.02 | 1.02 | 94.7 | 1.02 | 1.02 | 1.02 | 1.02
[16 empty] | 87.4 | SEE SPEC. | SEE SPEC. | SEE SPEC. | SEE SPEC. | SEE SPEC. | SEE SPEC. | #DIV/0! | #DIV/0! | #DIV/0! | #DIV/0! | #DIV/0! | #DIV/0! | #DIV/0! |  | LVR | MARSHALL DESIGN | [12 empty] | 94.8 | 1.02 | 1.02 | 94.8 | 1.02 | 1.02 | 1.02 | 1.02
[16 empty] | 87.5 | SEE SPEC. | SEE SPEC. | SEE SPEC. | SEE SPEC. | SEE SPEC. | SEE SPEC. | #DIV/0! | #DIV/0! | #DIV/0! | #DIV/0! | #DIV/0! | #DIV/0! | #DIV/0! |  | MV | MARSHALL DESIGN | [12 empty] | 94.9 | 1.02 | 1.02 | 94.9 | 1.02 | 1.02 | 1.02 | 1.02
[16 empty] | 87.6 | SEE SPEC. | SEE SPEC. | SEE SPEC. | SEE SPEC. | SEE SPEC. | SEE SPEC. | #DIV/0! | #N/A | #DIV/0! | #DIV/0! | #DIV/0! | #DIV/0! | #DIV/0! |  | MVR | MARSHALL DESIGN | [12 empty] | 95 | 1.02 | 1.02 | 95 | 1.02 | 1.02 | 1.02 | 1.02
[16 empty] | 87.7 | SEE SPEC. | SEE SPEC. | SEE SPEC. | SEE SPEC. | SEE SPEC. | SEE SPEC. | #DIV/0! | #N/A | #DIV/0! | #DIV/0! | #DIV/0! | #DIV/0! | #DIV/0! |  | SPNW | GYRATORY DESIGN | [12 empty] | 95.1 | 1.02 | 1.02 | 95.1 | 1.02 | 1.02 | 1.02 | 1.02
[16 empty] | 87.8 | SEE SPEC. | SEE SPEC. | SEE SPEC. | SEE SPEC. | SEE SPEC. | SEE SPEC. | #DIV/0! | #N/A | #DIV/0! | #DIV/0! | #DIV/0! | #DIV/0! | #DIV/0! |  | SPNWR | GYRATORY DESIGN | [12 empty] | 95.2 | 1.02 | 1.02 | 95.2 | 1.02 | 1.02 | 1.02 | 1.02
[16 empty] | 87.9 | SEE SPEC. | SEE SPEC. | SEE SPEC. | SEE SPEC. | SEE SPEC. | SEE SPEC. | #DIV/0! | #N/A | #DIV/0! | #DIV/0! | #DIV/0! | #DIV/0! | #DIV/0! |  | SPSHLD3 | GYRATORY DESIGN | [12 empty] | 95.3 | 1.02 | 1.02 | 95.3 | 1.02 | 1.02 | 1.02 | 1.02
[16 empty] | 88 | SEE SPEC. | SEE SPEC. | SEE SPEC. | SEE SPEC. | SEE SPEC. | SEE SPEC. |  | 0.01 | #N/A | #N/A | #N/A | #N/A | #N/A |  | SPSHLD4 | GYRATORY DESIGN | [12 empty] | 95.4 | 1.02 | 1.02 | 95.4 | 1.02 | 1.02 | 1.02 | 1.02
[16 empty] | 88.1 | SEE SPEC. | SEE SPEC. | SEE SPEC. | SEE SPEC. | SEE SPEC. | SEE SPEC. |  | #DIV/0! | #DIV/0! | #DIV/0! | #DIV/0! | #DIV/0! | #DIV/0! |  | SPSHLD3R | GYRATORY DESIGN | [12 empty] | 95.5 | 1.02 | 1.02 | 95.5 | 1.02 | 1.02 | 1.02 | 1.02
[16 empty] | 88.2 | SEE SPEC. | SEE SPEC. | SEE SPEC. | SEE SPEC. | SEE SPEC. | SEE SPEC. |  | #DIV/0! | #DIV/0! | #DIV/0! | #DIV/0! | #DIV/0! | #DIV/0! |  | SPSHLD4R | GYRATORY DESIGN | [12 empty] | 95.6 | 1.02 | 1.02 | 95.6 | 1.02 | 1.02 | 1.02 | 1.02
[16 empty] | 88.3 | SEE SPEC. | SEE SPEC. | SEE SPEC. | SEE SPEC. | SEE SPEC. | SEE SPEC. |  | #DIV/0! | #DIV/0! | #DIV/0! | #DIV/0! | #DIV/0! | #DIV/0! |  | SPWE | GYRATORY DESIGN | [12 empty] | 95.7 | 1.02 | 1.02 | 95.7 | 1.02 | 1.02 | 1.02 | 1.02
[16 empty] | 88.4 | SEE SPEC. | SEE SPEC. | SEE SPEC. | SEE SPEC. | SEE SPEC. | SEE SPEC. |  | #N/A | #N/A | #N/A | #N/A | #N/A | #N/A |  | SPWER | GYRATORY DESIGN | [12 empty] | 95.8 | 1.02 | 1.02 | 95.8 | 1.02 | 1.02 | 1.02 | 1.02
[16 empty] | 88.5 | -0.3 | SEE SPEC. | SEE SPEC. | SEE SPEC. | SEE SPEC. | SEE SPEC. |  | 0.01 | #N/A | #N/A | #N/A | #N/A | #N/A |  | 1 | [13 empty] | 95.9 | 1.02 | 1.02 | 95.9 | 1.02 | 1.02 | 1.02 | 1.02
[16 empty] | 88.6 | -0.3 | SEE SPEC. | SEE SPEC. | SEE SPEC. | SEE SPEC. | SEE SPEC. |  | #DIV/0! | #DIV/0! | #DIV/0! | #DIV/0! | #DIV/0! | #DIV/0! | [15 empty] | 96 | 1.02 | 1.02 | 96 | 1.02 | 1.02 | 1.02 | 1.02
[16 empty] | 88.7 | -0.3 | SEE SPEC. | SEE SPEC. | SEE SPEC. | SEE SPEC. | SEE SPEC. |  | #DIV/0! | #DIV/0! | #DIV/0! | #DIV/0! | #DIV/0! | #DIV/0! | [15 empty] | 96.1 | 1.02 | 1.02 | 96.1 | 1.02 | 1.02 | 1.02 | 1.02
[16 empty] | 88.8 | -0.3 | SEE SPEC. | SEE SPEC. | SEE SPEC. | SEE SPEC. | SEE SPEC. |  | #DIV/0! | #DIV/0! | #DIV/0! | #DIV/0! | #DIV/0! | #DIV/0! | [15 empty] | 96.2 | 1.02 | 1.02 | 96.2 | 1.02 | 1.02 | 1.02 | 1.02
[16 empty] | 88.9 | -0.3 | SEE SPEC. | SEE SPEC. | SEE SPEC. | SEE SPEC. | SEE SPEC. |  | #N/A | #N/A | #N/A | #N/A | #N/A | #N/A |  | 2 | #N/A | 1: #N/A |  |  |  | 96.3 | 1.02 | 1.02 | 96.3 | 1.02 | 1.02 | 1.02 | 1.02
[16 empty] | 89 | -0.15 | -0.3 | -0.3 | -0.3 | SEE SPEC. | -0.3 |  | 0.01 | #N/A | #N/A | #N/A | #N/A | #N/A |  |  | #N/A | 1: #N/A |  |  |  | 96.4 | 1.02 | 1.02 | 96.4 | 1.02 | 1.02 | 1.02 | 1.02
[16 empty] | 89.1 | -0.15 | -0.3 | -0.3 | -0.3 | SEE SPEC. | -0.3 |  | #DIV/0! | #DIV/0! | #DIV/0! | #DIV/0! | #DIV/0! | #DIV/0! |  |  | #N/A | 1: #N/A |  |  |  | 96.5 | 1.02 | 1.02 | 96.5 | 1.02 | 1.02 | 1.02 | 1.02
[16 empty] | 89.2 | -0.15 | -0.3 | -0.15 | -0.3 | SEE SPEC. | -0.3 |  | #DIV/0! | #DIV/0! | #DIV/0! | #DIV/0! | #DIV/0! | #DIV/0! |  |  | #N/A | 1: #N/A |  |  |  | 96.6 | 1.02 | 1.02 | 96.6 | 1.02 | 1.02 | 1.02 | 1.02
[16 empty] | 89.3 | -0.15 | -0.3 | -0.15 | -0.3 | SEE SPEC. | -0.3 |  | #DIV/0! | #DIV/0! | #DIV/0! | #DIV/0! | #DIV/0! | #DIV/0! |  | 3 | #N/A | 1: #N/A |  |  |  | 96.7 | 1.02 | 1.02 | 96.7 | 1.02 | 1.02 | 1.02 | 1.02
[16 empty] | 89.4 | -0.15 | -0.3 | -0.09 | -0.3 | SEE SPEC. | -0.3 |  | #N/A | #N/A | #N/A | #N/A | #N/A | #N/A |  |  | #N/A | 1: #N/A |  |  |  | 96.8 | 1.02 | 1.02 | 96.8 | 1.02 | 1.02 | 1.02 | 1.02
[16 empty] | 89.5 | -0.09 | -0.15 | -0.09 | -0.15 | SEE SPEC. | -0.15 |  | 0.01 | #N/A | #N/A | #N/A | #N/A | #N/A |  |  | #N/A | 1: #N/A |  |  |  | 96.9 | 1.02 | 1.02 | 96.9 | 1.02 | 1.02 | 1.02 | 1.02
[16 empty] | 89.6 | -0.09 | -0.15 | -0.09 | -0.15 | SEE SPEC. | -0.15 |  | #DIV/0! | #DIV/0! | #DIV/0! | #DIV/0! | #DIV/0! | #DIV/0! |  |  | #N/A | 1: #N/A |  |  |  | 97 | 1.02 | 1.02 | 97 | 1.02 | 1.02 | 1.02 | 1.02
[16 empty] | 89.7 | -0.09 | -0.15 | -0.05 | -0.15 | SEE SPEC. | -0.15 |  | #DIV/0! | #DIV/0! | #DIV/0! | #DIV/0! | #DIV/0! | #DIV/0! |  | 4 | #N/A | 1: #N/A |  |  |  | 97.1 | 1.02 | 1.02 | 97.1 | 1.02 | 1.02 | 1.02 | 1.02
[16 empty] | 89.8 | -0.09 | -0.15 | -0.05 | -0.15 | SEE SPEC. | -0.15 |  | #DIV/0! | #DIV/0! | #DIV/0! | #DIV/0! | #DIV/0! | #DIV/0! |  |  | #N/A | 1: #N/A |  |  |  | 97.2 | 1.02 | 1.02 | 97.2 | 1.02 | 1.02 | 1.02 | 1.02
[16 empty] | 89.9 | -0.09 | -0.15 | -0.05 | -0.15 | SEE SPEC. | -0.15 |  | #N/A | #N/A | #N/A | #N/A | #N/A | #N/A |  |  | #N/A | 1: #N/A |  |  |  | 97.3 | 1.02 | 1.02 | 97.3 | 1.02 | 1.02 | 1.02 | 1.02
[16 empty] | 90 | -0.05 | -0.09 | -0.02 | -0.09 | -0.3 | -0.09 |  | 0.01 | #N/A | #N/A | #N/A | #N/A | #N/A |  |  | #N/A | 1: #N/A |  |  |  | 97.4 | 1.02 | 1.02 | 97.4 | 1.02 | 1.02 | 1.02 | 1.02
[16 empty] | 90.1 | -0.05 | -0.09 | -0.02 | -0.09 | -0.3 | -0.09 |  | #DIV/0! | #DIV/0! | #DIV/0! | #DIV/0! | #DIV/0! | #DIV/0! |  | 5 | #N/A | 1: #N/A |  |  |  | 97.5 | 1.02 | 1.02 | 97.5 | 1.02 | 1.02 | 1.02 | 1.02
[16 empty] | 90.2 | -0.05 | -0.09 | -0.02 | -0.09 | -0.3 | -0.09 |  | #DIV/0! | #DIV/0! | #DIV/0! | #DIV/0! | #DIV/0! | #DIV/0! |  |  | #N/A | 1: #N/A |  |  |  | 97.6 | 1.02 | 1.02 | 97.6 | 1.02 | 1.02 | 1.02 | 1.02
[16 empty] | 90.3 | -0.05 | -0.09 | -0.02 | -0.09 | -0.3 | -0.09 |  | #DIV/0! | #DIV/0! | #DIV/0! | #DIV/0! | #DIV/0! | #DIV/0! |  |  | #N/A | 1: #N/A |  |  |  | 97.7 | 1.02 | 1.02 | 97.7 | 1.02 | 1.02 | 1.02 | 1.02
[16 empty] | 90.4 | -0.05 | -0.09 | -0.02 | -0.09 | -0.3 | -0.09 |  | #N/A | #N/A | #N/A | #N/A | #N/A | #N/A |  |  | #N/A | 1: #N/A |  |  |  | 97.8 | 1.02 | 1.02 | 97.8 | 1.02 | 1.02 | 1.02 | 1.02
[16 empty] | 90.5 | -0.02 | -0.05 | -0.02 | -0.05 | -0.15 | -0.05 | [8 empty] | 6 | #N/A | 1: #N/A |  |  |  | 97.9 | 1.02 | 1.02 | 97.9 | 1.02 | 1.02 | 1.02 | 1.02
[16 empty] | 90.6 | -0.02 | -0.05 | -0.02 | -0.05 | -0.15 | -0.05 |  | 0.01 | #N/A | #N/A | #N/A | #N/A | #N/A |  |  | #N/A | 1: #N/A |  |  |  | 98 | 1.02 | 1.02 | 98 | 1.02 | 1.02 | 1.02 | 1.02
[16 empty] | 90.7 | -0.02 | -0.05 | -0.02 | -0.05 | -0.15 | -0.05 |  | #DIV/0! | #DIV/0! | #DIV/0! | #DIV/0! | #DIV/0! | #DIV/0! |  |  | #N/A | 1: #N/A |  |  |  | 98.1 | 1.02 | 1.02 | 98.1 | 1.02 | 1.02 | 1.02 | 1.02
[16 empty] | 90.8 | -0.02 | -0.05 | -0.02 | -0.05 | -0.15 | -0.05 |  | #DIV/0! | #DIV/0! | #DIV/0! | #DIV/0! | #DIV/0! | #DIV/0! | [15 empty] | 98.2 | 1.02 | 1.02 | 98.2 | 1.02 | 1.02 | 1.02 | 1.02
[16 empty] | 90.9 | -0.02 | -0.05 | -0.02 | -0.05 | -0.15 | -0.05 |  | #DIV/0! | #DIV/0! | #DIV/0! | #DIV/0! | #DIV/0! | #DIV/0! | [15 empty] | 98.3 | 1.02 | 1.02 | 98.3 | 1.02 | 1.02 | 1.02 | 1.02
[16 empty] | 91 | -0.02 | -0.02 | 0 | -0.02 | -0.09 | -0.02 |  | #N/A | #N/A | #N/A | #N/A | #N/A | #N/A |  |  | #N/A | 1: #N/A |  |  |  | 98.4 | 1.02 | 1.02 | 98.4 | 1.02 | 1.02 | 1.02 | 1.02
[16 empty] | 91.1 | -0.02 | -0.02 | 0 | -0.02 | -0.09 | -0.02
[16 empty] | 91.2 | -0.02 | -0.02 | 0 | -0.02 | -0.09 | -0.02 |  | #DIV/0! | #DIV/0! | #DIV/0! | #DIV/0! | #DIV/0! | #DIV/0!
[16 empty] | 91.3 | -0.02 | -0.02 | 0 | -0.02 | -0.09 | -0.02 |  | #DIV/0! | #DIV/0! | #DIV/0! | #DIV/0! | #DIV/0! | #DIV/0!
[16 empty] | 91.4 | -0.02 | -0.02 | 0 | -0.02 | -0.09 | -0.02 |  | #DIV/0! | #DIV/0! | #DIV/0! | #DIV/0! | #DIV/0! | #DIV/0!
[16 empty] | 91.5 | 0 | -0.02 | 0 | -0.02 | -0.05 | -0.02 |  | #N/A | #N/A | #N/A | #N/A | #N/A | #N/A
[16 empty] | 91.6 | 0 | -0.02 | 0 | -0.02 | -0.05 | -0.02
[16 empty] | 91.7 | 0 | -0.02 | 0 | -0.02 | -0.05 | -0.02
[16 empty] | 91.8 | 0 | -0.02 | 0 | -0.02 | -0.05 | -0.02 | [5 empty] | 7 | #N/A | #N/A | #N/A | #N/A | #N/A | 0 | #N/A | Pay |  | 0 | #N/A | #N/A | #N/A |  | confined
[16 empty] | 91.9 | 0 | -0.02 | 0 | -0.02 | -0.05 | -0.02 | [6 empty] | #N/A | #N/A | #N/A | #N/A |  | 0 | #N/A |  |  | 0 | #N/A | #N/A | #N/A |  | unconfined
[16 empty] | 92 | 0 | 0 | 0 | 0 | -0.02 | 0 | [6 empty] | #N/A | #N/A | #N/A | #N/A | 3: #N/A; 6: 0; 7: #N/A; 8: #N/A; 9: #N/A |  | no core
[16 empty] | 92.1 | 0 | 0 | 0 | 0 | -0.02 | 0 | [10 empty] | 3: #N/A; 6: 0; 7: #N/A; 8: #N/A; 9: #N/A
[16 empty] | 92.2 | 0 | 0 | 0 | 0 | -0.02 | 0 | [5 empty] | 8 | #N/A | #N/A | #N/A | #N/A | #N/A | 0 | #N/A | 0 |  | 0 | #N/A | #N/A | #N/A
[16 empty] | 92.3 | 0 | 0 | 0 | 0 | -0.02 | 0 | [6 empty] | #N/A | #N/A | #N/A | #N/A |  | 0 | #N/A |  |  | 0 | #N/A | #N/A | #N/A
[16 empty] | 92.4 | 0 | 0 | 0 | 0 | -0.02 | 0 | [6 empty] | #N/A | #N/A | #N/A | #N/A | 3: #N/A; 6: 0; 7: #N/A; 8: #N/A; 9: #N/A
[16 empty] | 92.5 | 0 | 0 | 0 | 0 | -0.02 | 0 | [10 empty] | 3: #N/A; 6: 0; 7: #N/A; 8: #N/A; 9: #N/A
[16 empty] | 92.6 | 0.02 | 0 | 0 | 0 | -0.02 | 0
[16 empty] | 92.7 | 0.02 | 0 | 0 | 0 | -0.02 | 0
[16 empty] | 92.8 | 0.02 | 0 | 0 | 0 | -0.02 | 0
[16 empty] | 92.9 | 0.02 | 0 | 0 | 0 | -0.02 | 0
[16 empty] | 93 | 0.02 | 0 | 0 | 0 | 0 | 0
[16 empty] | 93.1 | 0.04 | 0.02 | 0 | 0.02 | 0 | 0
[16 empty] | 93.2 | 0.04 | 0.02 | 0 | 0.02 | 0 | 0
[16 empty] | 93.3 | 0.04 | 0.02 | 0 | 0.02 | 0 | 0
[16 empty] | 93.4 | 0.04 | 0.02 | 0 | 0.02 | 0 | 0
[16 empty] | 93.5 | 0.04 | 0.02 | 0 | 0.02 | 0 | 0
[16 empty] | 93.6 | 0.04 | 0.04 | 0 | 0.04 | 0 | 0
[16 empty] | 93.7 | 0.04 | 0.04 | 0 | 0.04 | 0 | 0
[16 empty] | 93.8 | 0.04 | 0.04 | 0 | 0.04 | 0 | 0
[16 empty] | 93.9 | 0.04 | 0.04 | 0 | 0.04 | 0 | 0
[16 empty] | 94 | 0.04 | 0.04 | 0 | 0.04 | 0 | 0
[16 empty] | 94.1 | 0.04 | 0.04 | 0 | 0.04 | 0.02 | 0
[16 empty] | 94.2 | 0.04 | 0.04 | 0 | 0.04 | 0.02 | 0
[16 empty] | 94.3 | 0.04 | 0.04 | 0 | 0.04 | 0.02 | 0
[16 empty] | 94.4 | 0.04 | 0.04 | 0 | 0.04 | 0.02 | 0
[16 empty] | 94.5 | 0.04 | 0.04 | 0 | 0.04 | 0.02 | 0
[16 empty] | 94.6 | 0.04 | 0.04 | 0 | 0.04 | 0.04 | 0
[16 empty] | 94.7 | 0.04 | 0.04 | 0 | 0.04 | 0.04 | 0
[16 empty] | 94.8 | 0.04 | 0.04 | 0 | 0.04 | 0.04 | 0
[16 empty] | 94.9 | 0.04 | 0.04 | 0 | 0.04 | 0.04 | 0
[16 empty] | 95 | 0.04 | 0.04 | 0 | 0.04 | 0.04 | 0
[16 empty] | 95.1 | 0.04 | 0.04 | 0 | 0.04 | 0.04 | 0
[16 empty] | 95.2 | 0.04 | 0.04 | 0 | 0.04 | 0.04 | 0
[16 empty] | 95.3 | 0.04 | 0.04 | 0 | 0.04 | 0.04 | 0
[16 empty] | 95.4 | 0.04 | 0.04 | 0 | 0.04 | 0.04 | 0
[16 empty] | 95.5 | 0.04 | 0.04 | 0 | 0.04 | 0.04 | 0
[16 empty] | 95.6 | 0.04 | 0.04 | 0 | 0.04 | 0.04 | 0
[16 empty] | 95.7 | 0.04 | 0.04 | 0 | 0.04 | 0.04 | 0
[16 empty] | 95.8 | 0.04 | 0.04 | 0 | 0.04 | 0.04 | 0
[16 empty] | 95.9 | 0.04 | 0.04 | 0 | 0.04 | 0.04 | 0
[16 empty] | 96 | 0.04 | 0.04 | 0 | 0.04 | 0.04 | 0
[16 empty] | 96.1 | 0.04 | 0.04 | 0 | 0.04 | 0.04 | 0
[16 empty] | 96.2 | 0.04 | 0.04 | 0 | 0.04 | 0.04 | 0
[16 empty] | 96.3 | 0.04 | 0.04 | 0 | 0.04 | 0.04 | 0
[16 empty] | 96.4 | 0.04 | 0.04 | 0 | 0.04 | 0.04 | 0
[16 empty] | 96.5 | 0.04 | 0.04 | 0 | 0.04 | 0.04 | 0
[16 empty] | 96.6 | 0.04 | 0.04 | 0 | 0.04 | 0.04 | 0
[16 empty] | 96.7 | 0.04 | 0.04 | 0 | 0.04 | 0.04 | 0
[16 empty] | 96.8 | 0.04 | 0.04 | 0 | 0.04 | 0.04 | 0
[16 empty] | 96.9 | 0.04 | 0.04 | 0 | 0.04 | 0.04 | 0
[16 empty] | 97 | 0.04 | 0.04 | 0 | 0.04 | 0.04 | 0
[16 empty] | 97.1 | 0.04 | 0.04 | 0 | 0.04 | 0.04 | 0
[16 empty] | 97.2 | 0.04 | 0.04 | 0 | 0.04 | 0.04 | 0
[16 empty] | 97.3 | 0.04 | 0.04 | 0 | 0.04 | 0.04 | 0
[16 empty] | 97.4 | 0.04 | 0.04 | 0 | 0.04 | 0.04 | 0
[16 empty] | 97.5 | 0.04 | 0.04 | 0 | 0.04 | 0.04 | 0
[16 empty] | 97.6 | 0.04 | 0.04 | 0 | 0.04 | 0.04 | 0
[16 empty] | 97.7 | 0.04 | 0.04 | 0 | 0.04 | 0.04 | 0
0.04
0.04
0.04
0.04
0.04
Note on B8: Taken from the project proposal, review for accuracy.
Note on B9: MIX TYPES LV = LOW VOLUME, 92% REQ'D DENSITY, 3% AIR VOIDS LV-R = LOW VOLUME"REDUCED"DENSITY TO 91%, 3% AIR VOIDS MV = MEDIUM VOLUME,92% REQ'D DENSITY, 3.5% AIR VOIDS MV-R = MEDIUM VOLUME"REDUCED"DENSITY TO 91%, 3.5% AIR VOIDS SPWE = SUPERPAVE WEAR, 92% REQ'D DENSITY, 4% AIR VOIDS SPWE-R = WEAR"REDUCED"DENSITY TO 91%, 4% AIR VOIDS SPNW = SUPERPAVE NONWEAR, 93% REQ'D DENSITY, 3% AIR VOIDS SPNW-R = NONWEAR DENSITY"REDUCED" TO 92%, 3% AIR VOIDS SPSHLD-3 = SUPERPAVE SHOULDERS @ 3% VOID, 93% DENSITY SPSHLDR-3 = SUPERPAVE SHOULDERS @ 3% VOIDS, REDUCED TO 92% DENSITY. SPSHLD-4 = SUPERPAVE SHOULDERS @ 4% VOIDS, 92% DENSITY SPSHLDR-4 = SUPERPAVE SHOULDERS @ 4% VOIDS, REDUCED TO 91% DENSITY.
Note on B10: The average (Gmm) Maximum specific gravity value used to calculate the percentage density for the lot shall be the average value obtained from the maximum gravity results from production tests taken during that days paving. If only one or two maximum specific gravity values were obtained that day, then the moving average value (at that test point) shall be used. If three or more maximum specific gravity values are obtained that day, then the average of those tests alone shall be used as indicated above.
Note on B11: TON TYPE, ENGLISH OR METRIC, USED TO DETERMINE THE NUMBER OF LOTS REQUIRED.
Note on B13: Insert sample number from test summary sheet.
Note on B14: The tons produced from the start of the days production to when the sample is taken.
Note on B16: MAX DENSITY TONS IS CALCULATED BY A RATIO BETWEEN THE TONS PAVED AND THE MAX DENSITY TONS.
Note on B17: INDIVIDUAL AIR VOIDS IS TAKEN FROM THE SUMMARY SHEET, REVIEW TOLERANCE AND RETEST REQUIREMENTS.
Note on B23: ENTER BEGINNING LOT # FOR THAT DAYS PRODUCTION.
Note on B25: COMPANION CORE #
Note on C5: THIS PROGRAM HAS BEEN DEVELOPED FOR THE RECORD KEEPING OF BITUMINOUS DENSITYS. THIS WORKSHEET COVERS THE INCENTIVE AND DISINCENTIVES IN REGARDS TO SPEC 2350 AND 2360. DATA ENTRY IS ALLOWED ONLY IN THE HIGHLITED BOXES. REMEMBER TO DELETE ANY NON CURRENT DATA. DOLLAR TOTALS ARE DEPENDANT ON GOOD DATA ENTRYS.
Note on E8: SQUARE YARD INCH PROJECTS ONLY. Insert the required mat thickness, (ie, 1,1.5, 2, 2.5, etc) Be sure the bid price reflects the square yard inch bid price. Delete any number to convert the worksheet to a tonnage worksheet. Incentive/Disincentives are based on the average core density for that day's production and the bid price.
Note on E9: Total tons or sq yds delivered to the project for that days production, excluding any waste mixture.
Note on E10: The total tons or sq yds that are included in the incentive/disincentive calculations.
Note on E11: A ratio between the total tons and the max density (incentive) tons. This is needed for the calculations.
Note on F22: IF THE COMPANION CORE DEVIATES BEYOND THE ALLOWABLE TOLERANCE OF .030, THE COMPANION CORE WILL BE USED IN PLACE OF THE CONTRACTORS CORE. YOU MUST ENTER THE COMPANION CORE #.
Note on F57: SEE PROPOSAL FOR MIX DESIGNATION TYPE.
Note on G22: % Density is calculated using the average bulk SpG divided by the Max SpG. The correct Max SpG is critical in calculating incentive/disincentives.
Note on G26: The average of the two bulk Specific Gravities, this is used with the Max Density to calculated the % density.
Note on H22: Individual air voids taken from the table above, review entrys and delete old data.
Note on I9: LEAVE THIS FIELD BLANK. IF YOU HAVE A DIFFERENT AMOUNT OF LOTS THAN THE PROGRAM ALLOWS FOR, INSERT THAT NUMBER IN THIS FIELD.
Note on I10: # OF LOTS REQUIRED IS BASED ON THE MAX DENSITY TONS.
Note on K22: Pay Factor is determined by comparing the % density and air void used to the required density and minimum air void listed above. Review the mix type entry above.

## Split Production
Split Production - The following worksheet can be used when a day's production needs to be split due to
different density requirements or similar situations. Area "A" is defined as the first area paved from the start
| of that day's production and Area "B" is the remaining tonnage for that day's production. The number of lots | [9 empty] | ENGLISH
| required for each area may be manually entered on each worksheet. The intent is to not have more lots tested | [9 empty] | 0.1 | 0
| than the required amount for the total day's production. | [9 empty] | 1 | 1
[11 empty] | 601 | 2
|  |  | DAILY TOTAL TONS PAVED = |  | 6000 | # OF LOTS REQ'D FOR DAILY TOTAL = |  |  |  | 6 | 1001 | 3
|  |  | AREA "A" - TONS PAVED = |  | 2150 | [5 empty] | 1601 | 4
|  |  | AREA "B" - TONS PAVED = |  | 3850 | [5 empty] | 3601 | 5
|  | COMPLETE TEST DATA TAKEN FROM THE TEST SUMMARY SHEETS | [8 empty] | 5001 | 6
| SAMPLE NUMBER | 301 | 302 | 303 | 304 | 305 | 306 | 307 | 308 | 309
| SAMPLE TON # | 650 | 1567 | 2400 | 2820 | 3444 | 4001 | 4567 | 5221 | 5900
B | TONS - 1ST SECTION | 2150 | 2150 | 2150 | 2150 | 2150 | 2150 | 2150 | 2150 | 2150
C | SAMPLE TON # 1ST SECT. | 650 | 1567 | 2000 | 2000 | 2000 | 2000 | 2000 | 2000 | 2000
D | SAMPLE TON # 2nd SECT. | 0 | 0 | 400 | 8200 | 1444 | 2001 | 2567 | 3221 | 3900
| INDIVIDUAL VOIDS | 3.8 | 3.7 | 4.1 | 3.7 | 3 | 2 | 5 | 4.4 | 2
A | [11 empty] | 4
B | The number of tons that represent the first section. Insert this value in the total tons paved. | [10 empty] | 5
C | Compare the A and B values, insert the lessor value. | [10 empty] | 6
D | C minus A | [10 empty] | 6
| SAMPLE NUMBER | 301 | 302 | 303 | 304 | 305 | 306 | 307 | 308 | 309
| SAMPLE TON # | 650 | 1567 | 2150 | 2150 | 2150 | 2150 | 2150 | 2150 | 2150
| AREA "A" | 301: Notes; 302: TOTAL TONS PAVED =; 304: 2150; 306: NUMBER OF LOTS - MANUAL =; 308: 2
| SAMPLE NUMBER | 301: 301; 302: 302
| SAMPLE TON # | 301: 650; 302: 1567
| INDIVIDUAL VOIDS | 301: 3.8; 302: 3.7
| SAMPLE NUMBER | 301 | 302 | 303 | 304 | 305 | 306 | 307 | 308 | 309
| SAMPLE TON # | 0 | 0 | 250 | 670 | 1294 | 1851 | 2417 | 3071 | 3750
| INDIVIDUAL VOIDS | 3.8 | 3.7 | 4.1 | 3.7 | 3 | 2 | 5 | 4.4 | 2
| SAMPLE NUMBER | 302 | 303 | 304 | 305 | 306 | 307 | 308 | 309 | 310
| SAMPLE TON # | 0 | 250 | 670 | 1294 | 1851 | 2417 | 3071 | 3750 | 3750
| INDIVIDUAL VOIDS | 3.7 | 4.1 | 3.7 | 3 | 2 | 5 | 4.4 | 2 | 2
| AREA "B" | 303: TOTAL TONS PAVED =; 305: 3850; 307: NUMBER OF LOTS - MANUAL =; 309: 4
| SAMPLE NUMBER | 302 | 303 | 304 | 305 | 306 | 307 | 308 | 309
| SAMPLE TON # | 0 | 250 | 670 | 1294 | 1851 | 2417 | 3071 | 3750
| INDIVIDUAL VOIDS | 3.7 | 4.1 | 3.7 | 3 | 2 | 5 | 4.4 | 2
Note on E30: Insert the following data into the density incentive/disincentive worksheet. The worksheet will determine the tons represented from the sample ton numbers. Disregard a sample ton # 0, needed for programming.
Note on G9: Enter the total tons placed in area "A", the Max Density tons will be addressed on each worksheet.
Note on G10: Enter the total tons placed in area "B", the Max Density tons will be addressed on each worksheet.

## INSTRUCTIONS
IMPROVEMENTS TO THE INCENTIVE / DISINCENTIVE PROGRAM
THIS PROGRAM HAS BEEN MODIFIED TO ALLOW WORKSHEETS
TO BE COPIED WITHIN THE WORKBOOK, THEREFORE ONE
WORKBOOK (OR FILE) CAN CONTAIN SEVERAL DAYS OF PAVING.
THE DATA FOR DAY #1 SHOULD BE ENTERED ON THE SHEET
LABELED "day (1)". FOR DAYS THAT FOLLOW, MAKE A COPY
OF THIS SHEET BY USING ONE OF THE FOLLOWING THREE METHODS.
METHOD 1
CLICK ON THE BUTTON TO THE RIGHT
OR
METHOD 2
CLICK TO THE WORKSHEET YOU WOULD LIKE TO COPY, MOVE
THE CURSOR DOWN TO THE TAB AT THE BOTTOM OF THE SHEET,
THE CURSOR WILL CHANGE TO AN ARROW TYPE FORM, THE
HOLD THE CTRL (CONTROL) DOWN AND THEN LEFT CLICK AND
DOWN AND DRAG TO THE RIGHT.
OR
METHOD 3
CLICK TO THE WORKSHEET YOU WOULD LIKE TO COPY, MOVE
THE CURSOR DOWN TO THE TAB AT THE BOTTOM OF THE SHEET,
THE CURSOR WILL CHANGE TO AN ARROW TYPE FORM, THEN
RIGHT CLICK, CLICK ON THE COPY/MOVE BUTTON, CLICK OR CHECK
THE CREATE A COPY BOX AND THEN CLICK ON OK.
RENAME A WORKSHEET
CLICK TO THE WORKSHEET YOU WOULD LIKE TO RENAME, MOVE
THE CURSOR DOWN TO THE TAB AT THE BOTTOM OF THE SHEET,
THE CURSOR WILL CHANGE TO AN ARROW TYPE FORM, THEN
RIGHT CLICK, CLICK ON THE RENAME BUTTON, THEN TYPE IN THE
NEW WORKSHEET NAME, ( some typing characters may not be allowed in a
name due to their formula type functions). THEN PRESS ENTER.
MOVING A WORKSHEET WITHIN A WORKBOOK.
CLICK TO THE WORKSHEET YOU WOULD LIKE TO RENAME, MOVE
THE CURSOR DOWN TO THE TAB AT THE BOTTOM OF THE SHEET,
THE CURSOR WILL CHANGE TO AN ARROW TYPE FORM, THEN
LEFT CLICK AND HOLD DOWN, WITH THE BOTTON DOWN YOU CAN
MOVE THE CURSOR TO THE RIGHT OR LEFT TO POSITION THE
WORKSHEET TO THE NEEDED POSITION.
Revision History
Revision for 8/8/2002 - this is the first published version to have the dual formats,
with and without the lab worksheet incorporated
This version also has added a flag for the incentive/disincentive to warn when
a bid price has not been included
zzzz
Revision for 8/27/02 - fixed the buttons for the copying macros fixed the date fields to be shink to fit
Revision for 11/13/02 - this version includes the manual overide for the number of
lots. Leave "0" in the overide cell to accept the standard number of lots.
Revision for 11/14/02 - this version includes a facility for cutting and pasting data
into future revisions of this spread sheet. This facility is made possible by the
following macros and buttons: "copy_data", "paste_data", "buttons_off",
"buttons_on", "copy_data_page2", "paste_data_page2",
button_3, button_4, button_26, button_27, button_53, button_54
and the addition of another sheet: "Sheet1"
The addition of these items to an old spread sheet should give it the facility
to paste data into a version of this spread sheet. The formatting from the
respective sheets ("combined" and "incentive") should be pasted into the sheet
"Sheet1". The formatting for "incentive" should be copied from "A1:m53" and pasted
to "Sheet1" starting at cell "a1". The formatting for "combined" should be copied
from "a1:r45" and pasted to "Sheet1" starting at "aa1".
Revision for 4/15/04 - this version uses the weighted average air voids to
reflect the changes to the 2004 bituminous specification
Revision for 5/19/2004 - unprotected the cells to tell the program whether or not a
joint is confined or unconfined.
Revision for 1/24/2005 - fixed an error in the longitudinal joint density pay factor
table. The "OR" logic in the table's cell was not working right.
Revision for 8/8/2005 - added feature to compute the average maximum specific
gravity. The program makes a decision to use the moving average of four, or to use
the average of the max's for the day.
Revision for 8/12/2005 - unprotected the workbook so that multiple copies of the
worksheets can be created within one file
Revision for 8/11/2006 - fixed error with the average bulk specific gravity for lot
number 6, in the long form (lab weights). Formatting changes, changed cells for
confined/unconfined input to color yellow, and merged cells for inputting the
"companion to lot #". Changed the formatting of numbering the cores taken at the
joints. Now the joint cores will have the same lot numbers as the regular cores
with *.3 and *.4 as the suffix.
Revision for April 2007 - major modification for inclusion of NEW maximum
density specification with longitudinal joint density feature. This new spec requires
that the spread sheet be able to have either one or two agency companion cores
per lot. It also requires that the spread sheet do two different tolerance checks,
both an individual check (one contractor versus one agency) and an "average
for the day" check, that uses a shrinking tolerance. The shrinking tolerance is
equal to 0.030 for a bulk specific gravity divided by the square root of the number
of agency cores tested for the day, that are available to compare against contractor
core bulk specific gravities. Bulk specific gravities that fail the individual core
bulk specific gravities will not be included in the "average for the day" tolerance
check. The following are the cells that are affected by this major modification.
In the "Version I" page, the cell block of BL12:BT58 was added. This block
does the major part of the work to do the tolerance checking for both the individual
and the "days average" bulk specific gravities. Cell block BA3:BH161 was
modified. This cell block contains the pay factors for the longitudinal core bulk
specific gravities. These pay factors were changed with this new version of the
Longitudinal Joint Density Maximum Density specification. Cell block B21:B22 and
sister blocks were changed to add the feature of 100% companion cores.
These cells are not available for user input. Cell block D22:K22 and sister cells
were modified to add one additional companion core per lot. Each block allows
user input of one set of core data and the calculation of the bulk specific gravity
per lot. Cell block G19:G52 was modified to to eliminate "#NA" being displayed
when the cell vallue was not calculateable. Cell block "J19:J52"
was modified for formatting purposes. For blank cell purposes, the cell formulas
now check in the contents of cells D19:D20 are equal to "0" and not the old test of
equal to "". The conditional formatting was also changed. Cell block L19:L20 and
sister cells now refer to cell block BS19:BS58 to get their values. Cell L21 and sister
cells, that displays that a "companion bulk is used", now does a test on the cell
block BT19:BT52 to determine in an agency companion bulk specific gravity
has been substituted for a contractor bulk specific gravity.
Revision for 03MAY2007 - Made change to accommodate when there is only one
LJD core in a lot. This may happen when there is a shoulder paved with a traffic
lane, i.e. there is a hot joint between the lane and the shoulder, and hence no need
a LJD core. In this case, select "no core" rather than either "confined" or
"unconfined". In this case the spread sheet will change the pay factor to 100%,
regardless of what is in the core data cells.
Revision for 5/9/2007 - fixed error with the "low air void" provision of the specification
The spread sheet was paying incentive when the LJD lot was giving incentive
larger than the regular lot and when there was low air voids. The spread sheet
should have been setting the incentive to $0.00 when the incentive was positive
and the air voids were low. The spread sheet in cell block AI87:AI109 (version I)
and cell block AI93:AL115 was testing the regular lot pay factor to see if it was
greater than 1.00, when it should have been testing the composite pay factor, ie
the combined regular lot cores and the LJD cores. Also the cell blocks
AU87:AU116 and AU93:AU116 were changed to test if the composite
pay factor is greater than 1.00 when the air voids are low.
Revision for 08JUN2007 - made change that allowed incentive/disincentive dollars to be calculated when companion data is not entered. In "Version I" page, cell BQ57 is modified to be "=IF(BQ58=0,0,(IF(ABS(BR54-BQ54)>(0.03/(BQ58^0.5)),1,0)))". In "Version II" page, cell BQ61 is modified to be "=IF(BQ62=0,0,(IF(ABS(BR58-BQ58)>(0.03/(BQ62^0.5)),1,0)))". Revision for 12JUN2007 - when the LJD incentive/disincentive modification was added, the program would give incentive when the LJD incentive was positive and the corresponding lot had positive pay factor, and the pay table was chosen as reduced density. In the version I page, the cell blocks AG71:AG82, and AT87:AT110 were modified, and the cell block AV87:AV110 was added. The first cell block was modified so that the index is "1" when a reduced pay table is chosen. The third cell block was created to hold the original incentive pay factor, and the second cell block was modified to test is the pay factor is positive and a reduced pay table is selected. If this is the case, then the pay factor is set to "$0.00". For the version II page, the cell blocks AG77:AG88 and AT93:AT116 were modified and cell block AV93:AV116 was added. Revision for 25JUN2007 - expanded the "pay" factor table for the mat density cores for both the "version I" and the "version II" worksheets. Cell Block "U72:AA179" was expanded to "U72:AA222" for "Version I" and cell block "U78:AA190" was expanded to "U78:AA233" for "Version II". Formulas in blocks "AM87:AM107" and "AM162:AM166" for "Version I" were modified to reflect this new table dimension. Formulas in blocks "AM93:AM113" and "AM169:AM173" for "Version II" were modified to reflect this new table dimension. Revision for 29JUN2007 - correct error that occurs when there are not two LJD cores in a lot. There has been an option for "no core", but if the core information isn't entered then the calculations for money don't work. In the "Version I" sheet, the following cells have been modified to make this correction: G44, K44, BQ44, BS44, G45, K45, BQ45, BS45. Revision for 30JUN2007 - change the formatting of the labels for the companion cores for the LJD lots.
2008-01-14
In both sheets VERSION I and VERSION II in the cell where the LJD core ID is located, it will only accept values of #.1 and #.2. Also
the LJD cores are now labeled #.1L or R (Left or Right). If an incorrect core ID for LJD is inserted, then a red label will appear with
the words "Incorrect Core ID" and the LJD will not be calculated.
The LJD will not be calculated if the core ID is incorrect. How it does this is by not calculating the dry weight.
(Column G44:G52) in VERSION I.
2008-01-15
Changed dates to reflect 2008 specification year.
2008-03-11
Modified Version I so it will diplay the total pay factor and include the LJD edge factors in the final $ for each lot
2008-03-14
Changed LJD core labels back to Lot#.3L and Lot#.4.
Updated Sheet "Version II" so it will label the cores and calculate LJD pay factors the same as sheet "Version I'
2008-03-20
Version I and Version II will now correctly calculate LJD pay factors for all lots.
2008-05-22
Version I and Version II sheets were modified so that if the mix has "low voids" or "SEE SPEC" then the incentive/disincentive will be set to 0.
2008-05-29
Version I - Fixed missing parenthesis from AN87:AN109 so the spreadsheet will calculate incent/disincent for SPNW mixes
2008-06-06
Version I - Fixed range on agency calculation to determine number of cores for shrinking tolerance calculations (cell BS58)

## INSTRUCTIONS OLD (hidden)
IMPROVEMENTS TO THE INCENTIVE / DISINCENTIVE PROGRAM
THIS PROGRAM HAS BEEN MODIFIED TO ALLOW WORKSHEETS
TO BE COPIED WITHIN THE WORKBOOK, THEREFORE ONE
WORKBOOK (OR FILE) CAN CONTAIN SEVERAL DAYS OF PAVING.
METHOD 1
CLICK TO THE WORKSHEET YOU WOULD LIKE TO COPY, MOVE
THE CURSOR DOWN TO THE TAB AT THE BOTTOM OF THE SHEET,
THE CURSOR WILL CHANGE TO AN ARROW TYPE FORM, THE
HOLD THE CTRL (CONTROL) DOWN AND THEN LEFT CLICK AND
DOWN AND DRAG TO THE RIGHT.
METHOD 2
CLICK TO THE WORKSHEET YOU WOULD LIKE TO COPY, MOVE
THE CURSOR DOWN TO THE TAB AT THE BOTTOM OF THE SHEET,
THE CURSOR WILL CHANGE TO AN ARROW TYPE FORM, THEN
RIGHT CLICK, CLICK ON THE COPY/MOVE BUTTON, CLICK OR CHECK
THE CREATE A COPY BOX AND THEN CLICK ON OK.
RENAME A WORKSHEET
CLICK TO THE WORKSHEET YOU WOULD LIKE TO RENAME, MOVE
THE CURSOR DOWN TO THE TAB AT THE BOTTOM OF THE SHEET,
THE CURSOR WILL CHANGE TO AN ARROW TYPE FORM, THEN
RIGHT CLICK, CLICK ON THE RENAME BUTTON, THEN TYPE IN THE
NEW WORKSHEET NAME, ( some typing characters may not be allowed in a
name due to their formula type functions). THEN PRESS ENTER.
MOVING A WORKSHEET WITHIN A WORKBOOK.
CLICK TO THE WORKSHEET YOU WOULD LIKE TO RENAME, MOVE
THE CURSOR DOWN TO THE TAB AT THE BOTTOM OF THE SHEET,
THE CURSOR WILL CHANGE TO AN ARROW TYPE FORM, THEN
LEFT CLICK AND HOLD DOWN, WITH THE BOTTON DOWN YOU CAN
MOVE THE CURSOR TO THE RIGHT OR LEFT TO POSITION THE
WORKSHEET TO THE NEEDED POSITION.