## Grading & Base
G&B-001 (4/30/2019)
| QC |  | GRADING AND BASE REPORT | [7 empty] | Report: |  | Preliminary
| QA |  | Grading & Base Manual 5-692.301 | [9 empty] | Final
Project No: |  |  |  |  | T.H.: |  | Project Inspector: | [5 empty] | Date:
Project Engineer: |  |  |  |  | Contractor: |  |  |  |  | Projected Start Date: |  |  | Completion Date:
Date of Schedule of Materials Control: |  |  |  |  | Schedule Used (i.e. MnDOT Standard or State Aid Version? |  |  |  |  | Contact #'s | Office |  |  | Cell:
Excavation & Aggregate Class | Pay Item | Material Spec | Quantity | yd3, tons or yd2, | Compaction Tests |  |  |  |  | Moisture Tests |  |  | Gradation Tests
[5 empty] | Penetration Index, Specified Density, or Quality Compaction | Minimum Test Rate | # Tests Req. | # Tests Done | Test Rolling yes/no | Minimum Test Rate | # Tests Req. | # Tests Done | Minimum Test Rate | # Tests Req. | # Tests Done | Qualitys | Random yes or no | % Crushing yes or no
Remarks:
Uncorrected Tests shall be listed and addressed in the Materials Certification Exceptions Form.
CC: John Bormann Grading and Base Unit (link below), District Materials Engineer, and Project Engineer/Supervisor
john.bormann@state.mn.us

## QC; CIR, CCPR, & SFDR
G&B-001 (4/30/2019)
| QC GRADING AND BASE REPORT |  |  |  | Report: |  | Preliminary
| CIR, CCPR, & SFDR | [5 empty] | Final
Grading & Base Manual 5-692.301
Project No: |  | T.H.: | Project Inspector: |  |  |  | Date:
Project Engineer: |  | Contractor: |  | Projected Start Date: |  |  | Completion Date:
Date of Schedule of Materials Control: |  | Schedule Used (i.e. MnDOT Standard or State Aid Version? |  | Contact #'s |  | Office |  | Cell
Reclamation: SFDR,CIR or CCPR (2018 Spec Book)
Test Name |  | Rate |  |  |  |  | # Test Req. |  | # Test Taken
SFDR: Simple gradation for unstabilized material |  | 1 per mile
CIR, CCPR, & SFDR: Entire Gradation for material to be stabilized |  | One per day, give split sample to Engineer
CIR, CCPR, & SFDR: Simple gradation for material to be stabilized |  | 1 per mile for SFDR and CIR 1 per 2,000 ton for CCPR
CIR & SFDR only: Depth Check for unstabilized & stabilized material |  | One per 1,000 feet per machine width for each vertical machineface for initial pulverization and stabilization
SFDR: Penetration Index (DCP) for unstabilized material |  | One per ½ lane mile
CIR & SFDR: Calibrate cement application rate |  | Once using design rate per vane feeder
CCPR & SFDR: Moisture determination before injecting liquid bituminous material |  | One per 5,000 feet of anticipated daily production and after rain & one for SFDR after mechanical drying (disking, etc.).
Yield check: CIR & SFDR: Mineral Stabilizing Agent CIR, CCPR, & SFDR: Liquid Bituminous Material |  | 1 per transport (if using cement, lime, etc.) 1 per transport
CIR, CCPR, & SFDR stabilized: Compaction (Nuclear Density) |  | 1 per 500 feet of lane width Correlate the nuclear gauge’s dry measurement density by direct moisture measurement (microwave oven or equivalent).
CIR, CCPR, & SFDR stabilized: Control strip |  | Minimum once per project
CIR, CCPR, & SFDR: Foaming asphalt checks expansion ratio & half-life |  | 1 per load (if using foamed asphalt)
CIR, CCPR, & SFDR: Moisture testing of stabilized layer during curing before placement of HMA |  | Two each day after compaction until placement of next later.
Remarks:
Uncorrected Tests shall be listed and addressed in the Materials Certification Exceptions Form.
CC: John Bormann Grading and Base Unit (link below), District Materials Engineer, and Project Engineer/Supervisor
john.bormann@state.mn.us

## QA; CIR, CCPR, & SFDR
G&B-001 (4/30/2019)
| QA GRADING AND BASE REPORT |  |  |  | Report: |  | Preliminary
| CIR, CCPR, & SFDR | [5 empty] | Final
Project No: |  | T.H.: | Project Inspector: |  |  |  | Date:
Project Engineer: |  | Contractor: |  | Projected Start Date: |  |  | Completion Date:
Date of Schedule of Materials Control: |  | Schedule Used (i.e. MnDOT Standard or State Aid Version? |  | Contact #'s |  | Office |  | Cell
Reclamation: SFDR,CIR or CCPR (2018 Spec Book)
Test Name |  | Rate |  |  |  |  | # Test Req. |  | # Test Taken
SFDR: Simple gradation for unstabilized material |  | Perform gradation at the discretion of the Engineer
CIR, CCPR, & SFDR: Entire Gradation for material to be stabilized |  | Perform gradation at the discretion of the Engineer
CIR, CCPR, & SFDR: Simple gradation for material to be stabilized |  | Perform gradation at the discretion of the Engineer
CIR & SFDR only: Depth Check for unstabilized & stabilized material |  | One per day
SFDR: Penetration Index (DCP) for unstabilized material |  | One per lane mile
CIR & SFDR: Calibrate cement application rate |  | Observe the Contractor
Yield check: CIR & SFDR: Cement CIR, CCPR, & SFDR: Liquid Bituminous Material |  | 1 per day each
CIR, CCPR, & SFDR stabilized: Compaction (Nuclear Density) |  | Observe the Contractor
CIR, CCPR, & SFDR stabilized: Control strip |  | Observe the Contractor
CIR, CCPR, & SFDR stabilized: Bituminous Material Sample |  | First load, then 1 per 50,000 gal
CIR, CCPR, & SFDR: Cement Sample |  | 1 sample (if using cement, lime, etc.)
CIR, CCPR, & SFDR: Foaming asphalt checks expansion ratio & half-life |  | Observe the Contractor Once per day, if using foamed asphalt
Remarks:
Uncorrected Tests shall be listed and addressed in the Materials Certification Exceptions Form.
CC: John Bormann Grading and Base Unit (link below), District Materials Engineer, and Project Engineer/Supervisor
john.bormann@state.mn.us