## Base
(Table 2105-6, 2106-6) DCP Penetration Index Method GRANULAR G&B-203 (04/30/2019)
SP |  |  | Highway |  |  |  | Engineer |  |  |  |  | Inspector
Material | 1 |  | Date |  |  |  | Notes
1
[13 empty] | 2 | Granular B./Embankment
Procedure | [12 empty] | 3 | SGB/Embankment
| • Enter Project info and Gradation Data. Calculate the Grading Number (GN) (electronic version calculated automatically) | [11 empty] | 4 | Granular Backfill
[13 empty] | 5 | Structural Backfill
Granular materials - NO SEATING (DPI) required (Two blows still reqired to seat the cone) - Aggregate Base Use Form G&B-204 | [12 empty] | 6 | Select Granular Backfill
Aggregate Backfill
| Initial Reading - Reading after 3 Blows | [11 empty] | 7
DPI = |  | 3 | [10 empty] | 8
[8 empty] | Hard Copy |  |  |  |  | 7
[8 empty] | • Determine the test location and conduct the DCP test. |  |  |  |  | 8
Electronic Version | [7 empty] | • Measure the moisture content (MC) at the DCP test location. |  |  |  |  | 9
| • Determine the test location and conduct the DCP test. | [6 empty] | • Enter the Test Information and DCP Data in table. |  |  |  |  | 10
| • Measure the moisture content (MC) at the DCP test location. | [6 empty] | • Establish the allowable values for DPI based on GN and MC. |  |  |  |  | 11
| • Enter the Test Information and DCP Data in table. | [6 empty] | • Compute DPI test results. |  |  |  |  | 12
| • The test results will be determined automatically. | [6 empty] | • Compare DPI to Maximum Requirements. |  |  |  |  | 13
[8 empty] | • * No requirement for seating for 2014/2016/2018 spec. book |  |  |  |  | 14
No moisture test is required when DPI requirements are met for a given GN. E.G., if GN is 4.8 & DPI is 14, no moisture test is required. | [12 empty] | 15
Gradation Data (use % passing in formulas) | [6 empty] | Penetration Requirements
[7 empty] | Grading | MC | Maximum | Grading | MC | Maximum
[7 empty] | Number | (% Dry) | Allowable | Number | (% Dry) | Allowable
[9 empty] | DPI |  |  | DPI
[9 empty] | (mm/blow) |  |  | (mm/blow)
[7 empty] | < 3.1 | 0 – >8.0 | 10 | 4.6 – 5.0 | < 5.0 | 15
|  | Sieve | % Passing |  |  |  | 3.1 – 3.5 | < 5.0 | 10 |  | 5.0 – 8.0 | 19
|  | 1 Inch | [5 empty] | 5.0 – 8.0 | 12 |  | > 8.0 | 23
|  | 3/4 Inch | [5 empty] | > 8.0 | 16 | 5.1 – 5.5 | < 5.0 | 17
|  | 3/8 Inch |  |  |  |  | 3.6 – 4.0 | < 5.0 | 10 |  | 5.0 – 8.0 | 21
|  | # 4 | [5 empty] | 5.0 – 8.0 | 15 |  | > 8.0 | 25
|  | # 10 | [5 empty] | > 8.0 | 19 | 5.6 – 6.0 | < 5.0 | 19
|  | # 40 |  |  |  |  | 4.1 – 4.5 | < 5.0 | 13 |  | 5.0 – 8.0 | 24
|  | # 200 | [5 empty] | 5.0 – 8.0 | 17 |  | > 8.0 | 28
|  | GN = | [5 empty] | > 8.0 | 21
DCP Data - GRANULAR ONLY
Test Information | [6 empty] | Requirements | DCP Data (mm) |  | Test Results |  | 0 | meas seat | meas dpi
Test # | Date | Station | Offset (ft) | R or L of CL | GN | MC (%) | Maximum Allowable DPI (mm/blow) | Initial Reading (after seating cone) | Reading after 3 Blows | DPI (mm/blow) | Test: Pass or Fail | 0
0
0
0
0
* Seating required for 2005 spec. book only use form G&B 204.
GN |  | MC
Used | Range | Used | Range
3.3 | 3.1-3.5 | 4 | < 5.0
3.8 | 3.6-4.0 | 6.5 | 5.0-8.0
4.3 | 4.1-4.5 | 9 | > 8.0
4.7 | 4.6-5.0
5.2 | 5.1-5.5
5.7 | 5.6-6.0
Note on A59: Oman1Mat: value used in Formula
Note on C59: Oman1Mat: value used in Formula

## English1 (hidden)
2004 Grading & Base DCP Procedure: English
Project Data
|  |  | Highway |  | Inspector
Material |  |  | Notes
Procedure
• Perform gradation test on AGGREGATE BASE or GRANULAR sample.
• Calculate Coarse Grading Number (CGN), Fine Grading Number (FGN), and Grading Number (GN).
• Estimate the optimum moisture content (EOMC) based on CGN and FGN.
This value should ONLY be used as a guide during compaction operations.
• Determine the maximum penetration values for SEAT and DPI based on GN and moisture
content (MC) at the time of the DCP test.
• Compute SEAT (total penetration after two blows) and DPI (average of 3rd, 4th, & 5th blows).
• Compare SEAT and DPI to penetration requirements. Both must pass to accept material.
Gradation Data
FORMULAS (use % Passing in CGN & FGN calculations)
|  | Sieve | % Passing | Sieve | % Passing
|  | 1" |  | #10
|  | 3/4" |  | #40
|  | 3/8" |  | #200
#4
|  | CGN = |  | FGN = |  | GN =
Optimum Moisture Content (EOMC) =
Questions? Contact Tim Andersen @ (651) 779-5609 or Cary Efta @ (651) 779-5332

## English2 (hidden)
SP | [6 empty] | DCP Requirements: English | [8 empty] | Page 2
Material
Estimated Optimum Moisture Content =
PENETRATION REQUIREMENTS
| Test Information | [5 empty] | Requirements |  | DCP Data
| Test # | Date | Station | Offset | GN | MC (%) | Maximum Allowable SEAT (in) | Maximum Allowable DPI (in/blow) | Initial Reading | Reading after seating (2 Blows) | Reading after test (3 Blows) | SEAT (in) | Pass or Fail | DPI (in/blow) | Pass or Fail
Questions? Contact Tim Andersen @ (651) 779-5609 or Cary Efta @ (651) 779-5332