## Electronic Form
G&B-304 (5/19/15)
TP-02140-03
Minnesota Department of Transportation
Metric
| Office of Materials and Road Research |  |  |  | English
Page No.
Relative Density Test Grading & Base Construction
S. P. No:
Test Identification Data
Date
Test No.
Soil Class or 3138 Class
Station
Roadway: Position to Center Line
Depth Below Grade
Volume Determination (sand cone)
A. Wt. Sand & Container Before (grams)
B. Wt. Sand & Container After (grams)
C. Wt. Sand in Funnel & Hole A-B (grams)
D. Wt. Sand in Funnel (from Calib) (grams)
E. Wt. Sand in in Hole C-D (grams)
Inplace Dry Density Determination (Field Density Test)
Container No.
- Burner Method -
F. Wt. Wet Soil + Pan (grams)
G. Wt. Dry Soil + Pan (grams)
H. Wt Moisture F-G (grams)
J. Wt Pan (grams)
K. Wt. Wet Soil F-J (grams)
- Speedy Method -
M. Dial Reading
N. Sample Size Factor
P. % Moisture - Wet Wt. H/K*100 or M*N
R. Total Wt. Wet Mat. From Hole (grams)
S. Wt.Moist. in Mat. from Hole R x P/100
T. Dry Wt.of Mat. from Hole R - S
U. Unit Wt. of Sand lbs/ft3
V. Dry Density lbs/ft3 T/E x U
Relative Density Determination
W. Std Maximum Density lbs/ft3
Specs.
Relative Density % V/W x 100
Curve No.
Inspector:
Project Engineer |  | See Grading and Base Manual 5-692.251 (M) or 5-692.251 (E)
Note on D31: Leave these field blank if you use the speedy method
Note on D38: Leave these fields blank if you use the burner method

## Blank
G&B-304 (7/27/20)
TP-02140-03
Minnesota Department of Transportation
Metric
| Office of Materials and Road Research |  |  |  | English
Page No.
Relative Density Test Grading & Base Construction
S. P. No:
Test Identification Data
Date
Test No.
Soil Class or 3138 Class
Station
Roadway: Position to Center Line
Depth Below Grade
Volume Determination (sand cone)
A. Wt. Sand & Container Before (grams)
B. Wt. Sand & Container After (grams)
C. Wt. Sand in Funnel & Hole A-B (grams)
D. Wt. Sand in Funnel (from Calib) (grams)
E. Wt. Sand in in Hole C-D (grams)
Inplace Dry Density Determination (Field Density Test)
Container No.
- Burner Method -
F. Wt. Wet Soil + Pan (grams)
G. Wt. Dry Soil + Pan (grams)
H. Wt Moisture F-G (grams)
J. Wt Pan (grams)
K. Wt. Wet Soil F-J (grams)
- Speedy Method -
M. Dial Reading
N. Sample Size Factor
P. % Moisture - Wet Wt. H/K*100 or M*N
R. Total Wt. Wet Mat. From Hole (grams)
S. Wt.Moist. in Mat. from Hole R x P/100
T. Dry Wt.of Mat. from Hole R - S
U. Unit Wt. of Sand (lbs/ft3)
V. Dry Density (lbs/ft3) T/E x U
Relative Density Determination
W. Std Maximum Density (lbs/ft3)
Specs.
Relative Density % V/W x 100
Curve No.
Inspector:
Project Engineer |  | See Grading and Base Manual 5-692.251 (M) or 5-692.251 (E)