## POLYPROPYLENE (PP)
MINIMUM PROPERTIES FOR APPROVED PIPE SECTIONS |  |  |  | POLYPROPYLENE
Manufacturer:
Plant Location:
Product Line:
INITIAL MODULUS OF ELASTICITY |  |  | ≥ |  | ksi
LONG TERM MODULUS OF ELASTICITY |  |  | ≥ |  | ksi
SERVICE LONG-TERM TENSION STRAIN LIMIT |  |  | ≥ |  |  | %
FACTORED COMPRESSION STRAIN LIMIT |  |  | ≥ |  |  | %
NOMINAL PIPE DIAMETERS |  | in | 12 | 15 | 18 | 24 | 30 | 36 | 42 | 48 | 54 | 60
MAX OUTSIDE DIAMETER |  | in
MIN INSIDE DIAMETER |  | in
DISTANCE TO CENTROID | MIN | in
| MAX | in
MIN GROSS AREA |  | in²/ft
MIN EFFECTIVE AREA |  | in²/ft | 0 | 0 | 0 | 0 | 0 | 0 | 0 | 0 | 0 | 0
MIN MOMENT OFINERTIA |  | in⁴/in
Actual Tolerence - |  | %
Minimum Inside Diameter |  | in
Average Inside Diameter |  | in
Maximum Inside Diameter |  | in
Actual Tolerence + |  | %