## Longitudinal Barrier Attributes
Product Name: | Composition: (e.g. Plastic Water Filled, Steel, Concrete, etc.) | Height (inches) | Section Length (feet) | Width at Base (inches) | Brief Description of the Configuration | Anchors Required? | Length of Need (feet) | Maximum Dynamic Lateral Deflection | Debris Scatter? | Re-Directive? | Additional Comments | Date: | 2022-08-17
BarrierGuard 800 MDS | Steel | 36" | 10,20,40,50' | 21.3" | Temporary/Permanent steel barrier for transportation and security purposes. Minimum Deflection System requires anchoring every 20'. | Yes. Contact lstuart.laurametaal@outlook.com | 137.8' | 18.48" | No | Yes | Additional Information, please contact Lee Stuart at lstuart.laurametaal@outlook.com
BarrierGuard 800 Standard | Steel | 32" | 10,20,40,50' | 21.3" | Temporary/Permanent steel barrier for transportation and security purposes. The Standard System requires anchoring at each end of the barrier run. | Yes. Contact lstuart.laurametaal@outlook.com | 236.225' | 5' 6.5" | No | Yes | Additional Information, please contact Lee Stuart at lstuart.laurametaal@outlook.com
Defender Barrier 100HC | Steel | 31.5" | 12'-9-1/2" | 26-3/4" | High Containment performance of MASH TL-4. Anchor spacing is higher. Anchor spacing is maximum 160', or every 12th barrier. | Yes. Defender 100HC Installation Details | 320' | 7'-10" | Nil | Yes
Defender Barrier 100LDS | Steel | 31.5" | 12'-9-1/2" | 26-3/4" | Low Deflection configuration uses more frequent anchoring to provide lower deflection at MASH TL-3 performance criteria. Anchor spacing is maximum 10’ or every other barrier. | Yes. Defender 100LDS Installation Details | 255' | 34-5/8" | Nil | Yes
HighwayGuard | Steel | 31.5" | 19.68' | 21.25" | Anchored MASH16 TL-3 and TL-4 configurations. Minimum 10 barrier modules coupled by “T-Connector”. Drivable asphalt pins. | Yes | 200' | TL-3 – 6.33ft TL-4 – 7.09ft | None | Yes | The HighwayGuard and HighwayGuard LDS use the same barrier segments. The anchoring varies which determines the lateral deflection values.
HighwayGuard LDS | Steel | 31.5" | 19.68' | 21.25" | Anchored MASH16 TL-3 and TL-4 configurations. Minimum 10 barrier modules coupled by “T-Connector”. Threaded rods with adhesive anchoring system. | Yes | 200' | TL-3 – 2.23ft TL-4 – 2.6ft | None | Yes | The HighwayGuard and HighwayGuard LDS use the same barrier segments. The anchoring varies which determines the lateral deflection values.
HV2 Barrier | Steel body Ballasted with Concrete | 35.4" | 19.03' | 17.6" | LON Test 4-11 48 barrier units connected and freestanding, 913.4 feet. No terminals connected. | No | 17 Barrier units - 32.35’Plus required terminals (from BLON test below) | TL-3 – 4.83 ft | Not documented | Yes
HV2 Barrier | Steel body Ballasted with Concrete | 35.4" | 19.03' | 17.6" | LON Test 4-12 48 barrier units connected and freestanding, 913.4 feet. No terminals connected. | No | 913.4’ (48 barrier units) | TL-4 – 7.77 ft | Not documented | Yes
HV2 Barrier | Steel body Ballasted with Concrete | 35.4" | 19.03' | 17.6" | BLON test 3-11 17 Barriers & SLED terminal on approach. Total length 348.75’ | No | 17 Barrier units - 32.35’ Plus required terminals | TL-3 – 4.79 ft | Not documented | Yes, BLON was 73.8’ from the nose of the SLED terminal
Zoneguard® | Galvanized Steel | 32" | 50' | 27.56" | 50’ sections of steel barrier connected with patented speed joints to form a barrier of positive protection to protect the work zone and traveling motorists. | Yes. See Technical Docs, "Anchoring Locations" & "Anchoring Types & Install Details" | 250' (5 barrier units) | 23.4 in (Asphalt) 8 in (Concrete) | None Reported | Yes | Zoneguard barrier has been effective for positive protection for ten years, offering a lightweight load deflection alternative to concrete barrier.