## POSTS-MA (hidden)
STRUCTURAL DETAILS FOR SIGNAL MAST ARM MOUNTED SIGNS
HEIGHT | LENGTH | STIFFENER
INCH |  | QTY | SPACING
24 | 24 | 2 | 12 | 6 |  | 2 | 3 | 4 | 5 | 6 | 7 | 8 | 9 | 10 | 11 | 12 | 13 | 14
24 | 30 | 2 | 18 | 6 | 2 | 2 | 2 | 2 | 3 | 3 | 3 | 4 | 4 | 4 | 5 | 5 | 5 | 5
24 | 36 | 2 | 24 | 6 | 3 | 2 | 2 | 2 | 3 | 3 | 3 | 4 | 4 | 5 | 5 | 5 | 5 | 5
24 | 42 | 2 | 30 | 6 | 4 | 2 | 2 | 2 | 3 | 3 | 3 | 4 | 4 | 5 | 5 | 5 | 5 | 6
24 | 48 | 2 | 36 | 6 | 5 | 2 | 2 | 2 | 3 | 4 | 4 | 5 | 5 | 5 | 5 | 5 | 5 | 6
24 | 54 | 3 | 21 | 6 | 6 | X | X | 2 | 3 | 4 | 4 | 5 | 5 | 5 | 5 | 5 | 5 | 6
24 | 60 | 3 | 24 | 6 | 7 | X | X | X | 4 | 4 | 5 | 5 | 5 | 5 | 5 | 5 | 5 | 6
24 | 66 | 3 | 27 | 6
24 | 72 | 3 | 30 | 6 |  | 2 | 3 | 4 | 5 | 6 | 7 | 8 | 9 | 10 | 11 | 12 | 13 | 14
24 | 78 | 3 | 33 | 6 | 2 | 12 | 24 | 36 | 24 | 30 | 36 | 27 | 30 | 36 | 30 | 33 | 36 | 36
24 | 84 | 3 | 36 | 6 | 3 | 12 | 24 | 36 | 24 | 30 | 36 | 27 | 30 | 27 | 30 | 33 | 36 | 36
24 | 90 | 4 | 24 | 9 | 4 | 12 | 24 | 36 | 24 | 30 | 36 | 27 | 30 | 27 | 30 | 33 | 36 | 30
24 | 96 | 4 | 27 | 7.5 | 5 | 12 | 24 | 36 | 24 | 18 | 24 | 21 | 24 | 27 | 30 | 33 | 36 | 30
24 | 102 | 4 | 30 | 6 | 6 | X | X | 36 | 24 | 18 | 24 | 21 | 24 | 27 | 30 | 33 | 36 | 30
24 | 108 | 4 | 30 | 9 | 7 | X | X | X | 15 | 18 | 18 | 21 | 24 | 27 | 30 | 33 | 36 | 30
24 | 114 | 4 | 33 | 7.5
24 | 120 | 4 | 36 | 6
24 | 126 | 5 | 27 | 9
24 | 132 | 5 | 30 | 6
24 | 138 | 5 | 30 | 9
24 | 144 | 5 | 33 | 6
24 | 150 | 5 | 33 | 9
24 | 156 | 5 | 36 | 6
24 | 162 | 5 | 36 | 9
24 | 168 | 5 | 36 | 12
30 | 24 | 2 | 12 | 6
30 | 30 | 2 | 18 | 6
30 | 36 | 2 | 24 | 6
30 | 42 | 2 | 30 | 6
30 | 48 | 2 | 36 | 6
30 | 54 | 3 | 21 | 6
30 | 60 | 3 | 24 | 6
30 | 66 | 3 | 27 | 6
30 | 72 | 3 | 30 | 6
30 | 78 | 3 | 33 | 6
30 | 84 | 3 | 36 | 6
30 | 90 | 4 | 24 | 9
30 | 96 | 4 | 27 | 7.5
30 | 102 | 4 | 30 | 6
30 | 108 | 4 | 30 | 9
30 | 114 | 5 | 24 | 9
30 | 120 | 5 | 27 | 6
30 | 126 | 5 | 27 | 9
30 | 132 | 5 | 30 | 6
30 | 138 | 5 | 30 | 9
30 | 144 | 5 | 33 | 6
30 | 150 | 5 | 33 | 9
30 | 156 | 5 | 36 | 6
30 | 162 | 5 | 36 | 9
30 | 168 | 5 | 36 | 12
36 | 24 | 2 | 12 | 6
36 | 30 | 2 | 18 | 6
36 | 36 | 2 | 24 | 6
36 | 42 | 2 | 30 | 6
36 | 48 | 2 | 36 | 6
36 | 54 | 3 | 21 | 6
36 | 60 | 3 | 24 | 6
36 | 66 | 3 | 27 | 6
36 | 72 | 3 | 30 | 6
36 | 78 | 3 | 33 | 6
36 | 84 | 3 | 36 | 6
36 | 90 | 4 | 24 | 9
36 | 96 | 4 | 27 | 7.5
36 | 102 | 4 | 30 | 6
36 | 108 | 4 | 30 | 9
36 | 114 | 5 | 24 | 9
36 | 120 | 5 | 27 | 6
36 | 126 | 5 | 27 | 9
36 | 132 | 5 | 30 | 6
36 | 138 | 5 | 30 | 9
36 | 144 | 5 | 33 | 6
36 | 150 | 5 | 33 | 9
36 | 156 | 5 | 36 | 6
36 | 162 | 5 | 36 | 9
36 | 168 | 5 | 36 | 12
42 | 24 | 2 | 12 | 6
42 | 30 | 2 | 18 | 6
42 | 36 | 2 | 24 | 6
42 | 42 | 2 | 30 | 6
42 | 48 | 2 | 36 | 6
42 | 54 | 3 | 21 | 6
42 | 60 | 3 | 24 | 6
42 | 66 | 3 | 27 | 6
42 | 72 | 3 | 30 | 6
42 | 78 | 3 | 33 | 6
42 | 84 | 3 | 36 | 6
42 | 90 | 4 | 24 | 9
42 | 96 | 4 | 27 | 7.5
42 | 102 | 4 | 30 | 6
42 | 108 | 4 | 30 | 9
42 | 114 | 5 | 24 | 9
42 | 120 | 5 | 27 | 6
42 | 126 | 5 | 27 | 9
42 | 132 | 5 | 30 | 6
42 | 138 | 5 | 30 | 9
42 | 144 | 5 | 33 | 6
42 | 150 | 5 | 33 | 9
42 | 156 | 5 | 36 | 6
42 | 162 | 6 | 30 | 6
42 | 168 | 6 | 30 | 9
48 | 24 | 2 | 12 | 6
48 | 30 | 2 | 18 | 6
48 | 36 | 2 | 24 | 6
48 | 42 | 2 | 30 | 6
48 | 48 | 2 | 36 | 6
48 | 54 | 3 | 21 | 6
48 | 60 | 3 | 24 | 6
48 | 66 | 3 | 27 | 6
48 | 72 | 3 | 30 | 6
48 | 78 | 3 | 33 | 6
48 | 84 | 3 | 36 | 6
48 | 90 | 4 | 24 | 9
48 | 96 | 4 | 27 | 7.5
48 | 102 | 4 | 30 | 6
48 | 108 | 4 | 30 | 9
48 | 114 | 5 | 24 | 9
48 | 120 | 5 | 27 | 6
48 | 126 | 5 | 27 | 9
48 | 132 | 5 | 30 | 6
48 | 138 | 5 | 30 | 9
48 | 144 | 5 | 33 | 6
48 | 150 | 5 | 33 | 9
48 | 156 | 5 | 36 | 6
48 | 162 | 6 | 30 | 6
48 | 168 | 6 | 30 | 9
54 | 24 | 2 | 12 | 6
54 | 30 | 2 | 18 | 6
54 | 36 | 2 | 24 | 6
54 | 42 | 2 | 30 | 6
54 | 48 | 2 | 36 | 6
54 | 54 | 3 | 21 | 6
54 | 60 | 3 | 24 | 6
54 | 66 | 4 | 18 | 6
54 | 72 | 4 | 18 | 9
54 | 78 | 4 | 21 | 7.5
54 | 84 | 4 | 24 | 6
54 | 90 | 5 | 18 | 9
54 | 96 | 5 | 21 | 6
54 | 102 | 5 | 21 | 9
54 | 108 | 5 | 24 | 6
54 | 114 | 5 | 24 | 9
54 | 120 | 5 | 27 | 6
54 | 126 | 5 | 27 | 9
54 | 132 | 5 | 30 | 6
54 | 138 | 5 | 30 | 9
54 | 144 | 5 | 33 | 6
54 | 150 | 5 | 33 | 9
54 | 156 | 5 | 36 | 6
54 | 162 | 6 | 30 | 6
54 | 168 | 6 | 30 | 9
60 | 24 | 2 | 12 | 6
60 | 30 | 2 | 18 | 6
60 | 36 | 2 | 24 | 6
60 | 42 | 2 | 30 | 6
60 | 48 | 2 | 36 | 6
60 | 54 | 3 | 21 | 6
60 | 60 | 3 | 24 | 6
60 | 66 | 4 | 18 | 6
60 | 72 | 4 | 18 | 9
60 | 78 | 4 | 21 | 7.5
60 | 84 | 4 | 24 | 6
60 | 90 | 5 | 18 | 9
60 | 96 | 5 | 21 | 6
60 | 102 | 5 | 21 | 9
60 | 108 | 5 | 24 | 6
60 | 114 | 5 | 24 | 9
60 | 120 | 5 | 27 | 6
60 | 126 | 5 | 27 | 9
60 | 132 | 5 | 30 | 6
60 | 138 | 5 | 30 | 9
60 | 144 | 5 | 33 | 6
60 | 150 | 5 | 33 | 9
60 | 156 | 5 | 36 | 6
60 | 162 | 6 | 30 | 6
60 | 168 | 6 | 30 | 9
66 | 24 | X | X | #VALUE!
66 | 30 | X | X | #VALUE!
66 | 36 | X | X | #VALUE!
66 | 42 | 2 | 30 | 6
66 | 48 | 2 | 36 | 6
66 | 54 | 3 | 21 | 6
66 | 60 | 3 | 24 | 6
66 | 66 | 4 | 18 | 6
66 | 72 | 4 | 18 | 9
66 | 78 | 4 | 21 | 7.5
66 | 84 | 4 | 24 | 6
66 | 90 | 5 | 18 | 9
66 | 96 | 5 | 21 | 6
66 | 102 | 5 | 21 | 9
66 | 108 | 5 | 24 | 6
66 | 114 | 5 | 24 | 9
66 | 120 | 5 | 27 | 6
66 | 126 | 5 | 27 | 9
66 | 132 | 5 | 30 | 6
66 | 138 | 5 | 30 | 9
66 | 144 | 5 | 33 | 6
66 | 150 | 5 | 33 | 9
66 | 156 | 5 | 36 | 6
66 | 162 | 6 | 30 | 6
66 | 168 | 6 | 30 | 9
72 | 24 | X | X | #VALUE!
72 | 30 | X | X | #VALUE!
72 | 36 | X | X | #VALUE!
72 | 42 | 2 | 30 | 6
72 | 48 | 2 | 36 | 6
72 | 54 | 3 | 21 | 6
72 | 60 | 3 | 24 | 6
72 | 66 | 4 | 18 | 6
72 | 72 | 4 | 18 | 9
72 | 78 | 4 | 21 | 7.5
72 | 84 | 4 | 24 | 6
72 | 90 | 5 | 18 | 9
72 | 96 | 5 | 21 | 6
72 | 102 | 5 | 21 | 9
72 | 108 | 5 | 24 | 6
72 | 114 | 5 | 24 | 9
72 | 120 | 5 | 27 | 6
72 | 126 | 5 | 27 | 9
72 | 132 | 5 | 30 | 6
72 | 138 | 5 | 30 | 9
72 | 144 | 5 | 33 | 6
72 | 150 | 5 | 33 | 9
72 | 156 | 5 | 36 | 6
72 | 162 | 6 | 30 | 6
72 | 168 | 6 | 30 | 9
78 | 24 | X | X | #VALUE!
78 | 30 | X | X | #VALUE!
78 | 36 | X | X | #VALUE!
78 | 42 | X | X | #VALUE!
78 | 48 | X | X | #VALUE!
78 | 54 | 4 | 12 | 9
78 | 60 | 4 | 15 | 7.5
78 | 66 | 4 | 18 | 6
78 | 72 | 4 | 18 | 9
78 | 78 | 4 | 21 | 7.5
78 | 84 | 4 | 24 | 6
78 | 90 | 4 | 24 | 9
78 | 96 | 4 | 27 | 7.5
78 | 102 | 5 | 21 | 9
78 | 108 | 5 | 24 | 6
78 | 114 | 5 | 24 | 9
78 | 120 | 5 | 27 | 6
78 | 126 | 5 | 27 | 9
78 | 132 | 5 | 30 | 6
78 | 138 | 5 | 30 | 9
78 | 144 | 5 | 33 | 6
78 | 150 | 5 | 33 | 9
78 | 156 | 5 | 36 | 6
78 | 162 | 6 | 30 | 6
78 | 168 | 6 | 30 | 9
84 | 24 | X | X | #VALUE!
84 | 30 | X | X | #VALUE!
84 | 36 | X | X | #VALUE!
84 | 42 | X | X | #VALUE!
84 | 48 | X | X | #VALUE!
84 | 54 | 4 | 12 | 9
84 | 60 | 4 | 15 | 7.5
84 | 66 | 4 | 18 | 6
84 | 72 | 4 | 18 | 9
84 | 78 | 5 | 15 | 9
84 | 84 | 5 | 18 | 6
84 | 90 | 5 | 18 | 9
84 | 96 | 5 | 21 | 6
84 | 102 | 5 | 21 | 9
84 | 108 | 5 | 24 | 6
84 | 114 | 5 | 24 | 9
84 | 120 | 5 | 27 | 6
84 | 126 | 5 | 27 | 9
84 | 132 | 5 | 30 | 6
84 | 138 | 5 | 30 | 9
84 | 144 | 5 | 33 | 6
84 | 150 | 5 | 33 | 9
84 | 156 | 5 | 36 | 6
84 | 162 | 6 | 30 | 6
84 | 168 | 6 | 30 | 9

## SEQ-4Temp (hidden)
#REF! |  |  |  |  | X
| SHEET NO |  |  |  | TOTAL
TAB |  | ITEM NO | ITEM | UNIT | ESTIMATED
QUANTITIES
Note on L8236: Review the possible notes to the left. Place x's next to the notes you wish to include. Place "(1)" type notations at the correct locations in the chart. Tip: Place an apostraphe ' before the parenthesis and note number.

## POSTS25 (hidden)
2.5# POSTS
HEIGHT | LENGTH | V-POST | K-POST
INCH
12 | 12 | 1 | 0
18 | 12 | 1 | 0
24 | 12 | 1 | 0
30 | 12 | 1 | 0
36 | 12 | 2 | 0
42 | 12 | 2 | 0
48 | 12 | 2 | 0
54 | 12 | 2 | 0
60 | 12 | 2 | 1
66 | 12 | 2 | 1
72 | 12 | 2 | 1
78 | 12 | 2 | 1
84 | 12 | 2 | 1
90 | 12 | 2 | 1
96 | 12 | 2 | 1
102 | 12 | 2 | 1
108 | 12 | 2 | 1
114 | 12 | 2 | 1
120 | 12 | 2 | 1
126 | 12 | 2 | 1
132 | 12 | 2 | 1
138 | 12 | 2 | 1
144 | 12 | 2 | 1
150 | 12 | 2 | 1
12 | 18 | 1 | 0
18 | 18 | 1 | 0
24 | 18 | 2 | 0
30 | 18 | 2 | 0
36 | 18 | 2 | 0
42 | 18 | 2 | 1
48 | 18 | 2 | 1
54 | 18 | 2 | 1
60 | 18 | 2 | 1
66 | 18 | 2 | 1
72 | 18 | 2 | 1
78 | 18 | 2 | 1
84 | 18 | 2 | 1
90 | 18 | 2 | 1
96 | 18 | 2 | 1
102 | 18 | 2 | 1
108 | 18 | 2 | 1
114 | 18 | 2 | 1
120 | 18 | 2 | 1
126 | 18 | 2 | 1
132 | 18 | 2 | 2
138 | 18 | 2 | 2
144 | 18 | 2 | 2
150 | 18 | 2 | 2
12 | 24 | 1 | 0
18 | 24 | 2 | 0
24 | 24 | 2 | 0
30 | 24 | 2 | 0
36 | 24 | 2 | 1
42 | 24 | 2 | 1
48 | 24 | 2 | 1
54 | 24 | 2 | 1
60 | 24 | 2 | 1
66 | 24 | 2 | 1
72 | 24 | 2 | 1
78 | 24 | 2 | 1
84 | 24 | 2 | 1
90 | 24 | 2 | 1
96 | 24 | 2 | 1
102 | 24 | 2 | 1
108 | 24 | 2 | 1
114 | 24 | 2 | 2
120 | 24 | 2 | 2
126 | 24 | 2 | 2
132 | 24 | 2 | 2
138 | 24 | 2 | 2
144 | 24 | 2 | 2
150 | 24 | 2 | 2
12 | 30 | 1 | 0
18 | 30 | 2 | 0
24 | 30 | 2 | 0
30 | 30 | 2 | 1
36 | 30 | 2 | 1
42 | 30 | 2 | 1
48 | 30 | 2 | 1
54 | 30 | 2 | 1
60 | 30 | 2 | 1
66 | 30 | 2 | 1
72 | 30 | 2 | 1
78 | 30 | 2 | 1
84 | 30 | 2 | 1
90 | 30 | 2 | 1
96 | 30 | 2 | 1
102 | 30 | 2 | 2
108 | 30 | 2 | 2
114 | 30 | 2 | 2
120 | 30 | 2 | 2
126 | 30 | 2 | 2
132 | 30 | 2 | 2
138 | 30 | 2 | 2
12 | 36 | 2 | 0
18 | 36 | 2 | 0
24 | 36 | 2 | 1
30 | 36 | 2 | 1
36 | 36 | 2 | 1
42 | 36 | 2 | 1
48 | 36 | 2 | 1
54 | 36 | 2 | 1
60 | 36 | 2 | 1
66 | 36 | 2 | 1
72 | 36 | 2 | 1
78 | 36 | 2 | 1
84 | 36 | 2 | 1
90 | 36 | 2 | 2
96 | 36 | 2 | 2
102 | 36 | 2 | 2
108 | 36 | 2 | 2
114 | 36 | 2 | 2
120 | 36 | 2 | 2
12 | 42 | 2 | 0
18 | 42 | 2 | 0
24 | 42 | 2 | 1
30 | 42 | 2 | 1
36 | 42 | 2 | 1
42 | 42 | 2 | 1
48 | 42 | 2 | 1
54 | 42 | 2 | 1
60 | 42 | 2 | 1
66 | 42 | 2 | 1
72 | 42 | 2 | 1
78 | 42 | 2 | 2
84 | 42 | 2 | 2
90 | 42 | 2 | 2
96 | 42 | 2 | 2
102 | 42 | 2 | 2
108 | 42 | 2 | 2
114 | 42 | 2 | 2
120 | 42 | 2 | 2
12 | 48 | 2 | 0
18 | 48 | 2 | 1
24 | 48 | 2 | 1
30 | 48 | 2 | 1
36 | 48 | 2 | 1
42 | 48 | 2 | 1
48 | 48 | 2 | 1
54 | 48 | 2 | 1
60 | 48 | 2 | 1
66 | 48 | 2 | 1
72 | 48 | 2 | 2
78 | 48 | 2 | 2
84 | 48 | 2 | 2
90 | 48 | 2 | 2
96 | 48 | 2 | 2
102 | 48 | 2 | 2
108 | 48 | 2 | 2
12 | 54 | 1 | 0
18 | 54 | 2 | 1
24 | 54 | 2 | 1
30 | 54 | 2 | 1
36 | 54 | 2 | 1
42 | 54 | 2 | 1
48 | 54 | 2 | 1
54 | 54 | 2 | 1
60 | 54 | 2 | 1
66 | 54 | 2 | 2
72 | 54 | 2 | 2
78 | 54 | 2 | 2
84 | 54 | 2 | 2
90 | 54 | 2 | 2
96 | 54 | 2 | 2
12 | 60 | 1 | 0
18 | 60 | 2 | 1
24 | 60 | 2 | 1
30 | 60 | 2 | 1
36 | 60 | 2 | 1
42 | 60 | 2 | 1
48 | 60 | 2 | 1
54 | 60 | 2 | 1
60 | 60 | 2 | 2
66 | 60 | 2 | 2
72 | 60 | 2 | 2
78 | 60 | 2 | 2
84 | 60 | 2 | 2
90 | 60 | 2 | 2
12 | 66 | 1 | 0
18 | 66 | 2 | 2
24 | 66 | 2 | 2
30 | 66 | 2 | 2
36 | 66 | 2 | 2
42 | 66 | 2 | 2
48 | 66 | 2 | 2
54 | 66 | 2 | 2
60 | 66 | 2 | 2
66 | 66 | 2 | 2
72 | 66 | 2 | 2
78 | 66 | 2 | 2
84 | 66 | 2 | 2
90 | 66 | 2 | 2
12 | 72 | 2 | 2
18 | 72 | 2 | 2
24 | 72 | 2 | 2
30 | 72 | 2 | 2
36 | 72 | 2 | 2
42 | 72 | 2 | 2
48 | 72 | 2 | 2
54 | 72 | 2 | 2
60 | 72 | 2 | 2
66 | 72 | 2 | 2
72 | 72 | 2 | 2
78 | 72 | 2 | 2
84 | 72 | 2 | 2
12 | 78 | 2 | 2
18 | 78 | 2 | 2
24 | 78 | 2 | 2
30 | 78 | 2 | 2
36 | 78 | 2 | 2
42 | 78 | 2 | 2
48 | 78 | 2 | 2
54 | 78 | 2 | 2
60 | 78 | 2 | 2
66 | 78 | 2 | 2
72 | 78 | 2 | 2
78 | 78 | 2 | 2
12 | 84 | 2 | 2
18 | 84 | 2 | 2
24 | 84 | 2 | 2
30 | 84 | 2 | 2
36 | 84 | 2 | 2
42 | 84 | 2 | 2
48 | 84 | 2 | 2
54 | 84 | 2 | 2
60 | 84 | 2 | 2
66 | 84 | 2 | 2
72 | 84 | 2 | 2
12 | 90 | 2 | 2
18 | 90 | 2 | 2
24 | 90 | 2 | 2
30 | 90 | 2 | 2
36 | 90 | 2 | 2
42 | 90 | 2 | 2
48 | 90 | 2 | 2
54 | 90 | 2 | 2
60 | 90 | 2 | 2
66 | 90 | 2 | 2
72 | 90 | 2 | 2
12 | 96 | 2 | 2
18 | 96 | 2 | 2
24 | 96 | 2 | 2
30 | 96 | 2 | 2
36 | 96 | 2 | 2
42 | 96 | 2 | 2
48 | 96 | 2 | 2
54 | 96 | 2 | 2
60 | 96 | 2 | 2
66 | 96 | 2 | 2
12 | 102 | 2 | 2
18 | 102 | 2 | 2
24 | 102 | 2 | 2
30 | 102 | 2 | 2
36 | 102 | 2 | 2
42 | 102 | 2 | 2
48 | 102 | 2 | 2
54 | 102 | 2 | 2
60 | 102 | 2 | 2
66 | 102 | 2 | 2
72 | 102 | 3 | 3
78 | 102 | 3 | 3
84 | 102 | 3 | 3
12 | 108 | 2 | 2
18 | 108 | 2 | 2
24 | 108 | 2 | 2
30 | 108 | 2 | 2
36 | 108 | 2 | 2
42 | 108 | 2 | 2
48 | 108 | 2 | 2
54 | 108 | 2 | 2
60 | 108 | 2 | 2
66 | 108 | 3 | 3
72 | 108 | 3 | 3
78 | 108 | 3 | 3
84 | 108 | 3 | 3
12 | 114 | 2 | 2
18 | 114 | 2 | 2
24 | 114 | 2 | 2
30 | 114 | 2 | 2
36 | 114 | 2 | 2
42 | 114 | 2 | 2
48 | 114 | 2 | 2
54 | 114 | 2 | 2
60 | 114 | 2 | 2
66 | 114 | 3 | 3
72 | 114 | 3 | 3
78 | 114 | 3 | 3
12 | 120 | 2 | 2
18 | 120 | 2 | 2
24 | 120 | 2 | 2
30 | 120 | 2 | 2
36 | 120 | 2 | 2
42 | 120 | 2 | 2
48 | 120 | 2 | 2
54 | 120 | 2 | 2
60 | 120 | 3 | 3
66 | 120 | 3 | 3
72 | 120 | 3 | 3
78 | 120 | 3 | 3
12 | 126 | 2 | 2
18 | 126 | 2 | 2
24 | 126 | 2 | 2
30 | 126 | 2 | 2
36 | 126 | 2 | 2
42 | 126 | 2 | 2
48 | 126 | 2 | 2
54 | 126 | 2 | 2
60 | 126 | 3 | 3
66 | 126 | 3 | 3
72 | 126 | 3 | 3
12 | 132 | 2 | 2
18 | 132 | 2 | 2
24 | 132 | 2 | 2
30 | 132 | 2 | 2
36 | 132 | 2 | 2
42 | 132 | 2 | 2
12 | 138 | 2 | 2
18 | 138 | 2 | 2
24 | 138 | 2 | 2
30 | 138 | 2 | 2
36 | 138 | 2 | 2
42 | 138 | 2 | 2
48 | 138 | 2 | 2
54 | 138 | 3 | 3
60 | 138 | 3 | 3
66 | 138 | 3 | 3
12 | 144 | 2 | 2
18 | 144 | 2 | 2
24 | 144 | 2 | 2
30 | 144 | 2 | 2
36 | 144 | 2 | 2
42 | 144 | 2 | 2
48 | 144 | 2 | 2
54 | 144 | 3 | 3
60 | 144 | 3 | 3
66 | 144 | 3 | 3
72 | 144 | 4 | 4
78 | 144 | 4 | 4
84 | 144 | 4 | 4
12 | 150 | 2 | 2
18 | 150 | 2 | 2
24 | 150 | 2 | 2
30 | 150 | 2 | 2
36 | 150 | 2 | 2
42 | 150 | 2 | 2
48 | 150 | 2 | 2
54 | 150 | 3 | 3
60 | 150 | 3 | 3
66 | 150 | 3 | 3
72 | 150 | 4 | 4
78 | 150 | 4 | 4
12 | 156 | 2 | 2
18 | 156 | 2 | 2
24 | 156 | 2 | 2
30 | 156 | 2 | 2
36 | 156 | 2 | 2
42 | 156 | 2 | 2
48 | 156 | 2 | 2
54 | 156 | 3 | 3
60 | 156 | 3 | 3
66 | 156 | 4 | 4
72 | 156 | 4 | 4
78 | 156 | 4 | 4
12 | 162 | 2 | 2
18 | 162 | 2 | 2
24 | 162 | 2 | 2
30 | 162 | 2 | 2
36 | 162 | 2 | 2
42 | 162 | 2 | 2
48 | 162 | 3 | 3
54 | 162 | 3 | 3
60 | 162 | 3 | 3
66 | 162 | 4 | 4
72 | 162 | 4 | 4
78 | 162 | 4 | 4
12 | 168 | 2 | 2
18 | 168 | 2 | 2
24 | 168 | 2 | 2
30 | 168 | 2 | 2
36 | 168 | 2 | 2
42 | 168 | 2 | 2
48 | 168 | 3 | 3
54 | 168 | 3 | 3
60 | 168 | 3 | 3
66 | 168 | 4 | 4
72 | 168 | 4 | 4
12 | 174 | 2 | 2
18 | 174 | 2 | 2
24 | 174 | 2 | 2
30 | 174 | 2 | 2
36 | 174 | 2 | 2
42 | 174 | 2 | 2
48 | 174 | 3 | 3
54 | 174 | 3 | 3
60 | 174 | 3 | 3
66 | 174 | 4 | 4
72 | 174 | 4 | 4
12 | 180 | 2 | 2
18 | 180 | 2 | 2
24 | 180 | 2 | 2
30 | 180 | 2 | 2
36 | 180 | 2 | 2
42 | 180 | 2 | 2
48 | 180 | 3 | 3
54 | 180 | 3 | 3
60 | 180 | 4 | 4
66 | 180 | 4 | 4
72 | 180 | 4 | 4

## POSTS30 (hidden)
3.0# POSTS
HEIGHT | LENGTH | V-POST | K-POST
INCH
12 | 12 | 1 | 0
18 | 12 | 1 | 0
24 | 12 | 1 | 0
30 | 12 | 1 | 0
36 | 12 | 2 | 0
42 | 12 | 2 | 0
48 | 12 | 2 | 0
54 | 12 | 2 | 0
60 | 12 | 2 | 0
66 | 12 | 2 | 0
72 | 12 | 2 | 1
78 | 12 | 2 | 1
84 | 12 | 2 | 1
90 | 12 | 2 | 1
96 | 12 | 2 | 1
102 | 12 | 2 | 1
108 | 12 | 2 | 1
114 | 12 | 2 | 1
120 | 12 | 2 | 1
126 | 12 | 2 | 1
132 | 12 | 2 | 1
138 | 12 | 2 | 1
144 | 12 | 2 | 1
150 | 12 | 2 | 1
12 | 18 | 1 | 0
18 | 18 | 1 | 0
24 | 18 | 1 | 0
30 | 18 | 2 | 0
36 | 18 | 2 | 0
42 | 18 | 2 | 0
48 | 18 | 2 | 1
54 | 18 | 2 | 1
60 | 18 | 2 | 1
66 | 18 | 2 | 1
72 | 18 | 2 | 1
78 | 18 | 2 | 1
84 | 18 | 2 | 1
90 | 18 | 2 | 1
96 | 18 | 2 | 1
102 | 18 | 2 | 1
108 | 18 | 2 | 1
114 | 18 | 2 | 1
120 | 18 | 2 | 1
126 | 18 | 2 | 1
132 | 18 | 2 | 1
138 | 18 | 2 | 2
144 | 18 | 2 | 2
150 | 18 | 2 | 2
12 | 24 | 1 | 0
18 | 24 | 1 | 0
24 | 24 | 2 | 0
30 | 24 | 2 | 0
36 | 24 | 2 | 0
42 | 24 | 2 | 1
48 | 24 | 2 | 1
54 | 24 | 2 | 1
60 | 24 | 2 | 1
66 | 24 | 2 | 1
72 | 24 | 2 | 1
78 | 24 | 2 | 1
84 | 24 | 2 | 1
90 | 24 | 2 | 1
96 | 24 | 2 | 1
102 | 24 | 2 | 1
108 | 24 | 2 | 1
114 | 24 | 2 | 2
120 | 24 | 2 | 2
126 | 24 | 2 | 2
132 | 24 | 2 | 2
138 | 24 | 2 | 2
144 | 24 | 2 | 2
150 | 24 | 2 | 2
12 | 30 | 1 | 0
18 | 30 | 2 | 0
24 | 30 | 2 | 0
30 | 30 | 2 | 0
36 | 30 | 2 | 1
42 | 30 | 2 | 1
48 | 30 | 2 | 1
54 | 30 | 2 | 1
60 | 30 | 2 | 1
66 | 30 | 2 | 1
72 | 30 | 2 | 1
78 | 30 | 2 | 1
84 | 30 | 2 | 1
90 | 30 | 2 | 1
96 | 30 | 2 | 1
102 | 30 | 2 | 2
108 | 30 | 2 | 2
114 | 30 | 2 | 2
120 | 30 | 2 | 2
126 | 30 | 2 | 2
132 | 30 | 2 | 2
138 | 30 | 2 | 2
144 | 30 | 2 | 2
12 | 36 | 2 | 0
18 | 36 | 2 | 0
24 | 36 | 2 | 0
30 | 36 | 2 | 1
36 | 36 | 2 | 1
42 | 36 | 2 | 1
48 | 36 | 2 | 1
54 | 36 | 2 | 1
60 | 36 | 2 | 1
66 | 36 | 2 | 1
72 | 36 | 2 | 1
78 | 36 | 2 | 1
84 | 36 | 2 | 1
90 | 36 | 2 | 2
96 | 36 | 2 | 2
102 | 36 | 2 | 2
108 | 36 | 2 | 2
114 | 36 | 2 | 2
120 | 36 | 2 | 2
126 | 36 | 2 | 2
132 | 36 | 2 | 2
12 | 42 | 2 | 0
18 | 42 | 2 | 0
24 | 42 | 2 | 1
30 | 42 | 2 | 1
36 | 42 | 2 | 1
42 | 42 | 2 | 1
48 | 42 | 2 | 1
54 | 42 | 2 | 1
60 | 42 | 2 | 1
66 | 42 | 2 | 1
72 | 42 | 2 | 1
78 | 42 | 2 | 1
84 | 42 | 2 | 2
90 | 42 | 2 | 2
96 | 42 | 2 | 2
102 | 42 | 2 | 2
108 | 42 | 2 | 2
114 | 42 | 2 | 2
120 | 42 | 2 | 2
12 | 48 | 2 | 0
18 | 48 | 2 | 0
24 | 48 | 2 | 1
30 | 48 | 2 | 1
36 | 48 | 2 | 1
42 | 48 | 2 | 1
48 | 48 | 2 | 1
54 | 48 | 2 | 1
60 | 48 | 2 | 1
66 | 48 | 2 | 1
72 | 48 | 2 | 1
78 | 48 | 2 | 2
84 | 48 | 2 | 2
90 | 48 | 2 | 2
96 | 48 | 2 | 2
102 | 48 | 2 | 2
108 | 48 | 2 | 2
12 | 54 | 2 | 0
18 | 54 | 2 | 1
24 | 54 | 2 | 1
30 | 54 | 2 | 1
36 | 54 | 2 | 1
42 | 54 | 2 | 1
48 | 54 | 2 | 1
54 | 54 | 2 | 1
60 | 54 | 2 | 1
66 | 54 | 2 | 1
72 | 54 | 2 | 2
78 | 54 | 2 | 2
84 | 54 | 2 | 2
90 | 54 | 2 | 2
96 | 54 | 2 | 2
102 | 54 | 2 | 2
12 | 60 | 2 | 0
18 | 60 | 2 | 1
24 | 60 | 2 | 1
30 | 60 | 2 | 1
36 | 60 | 2 | 1
42 | 60 | 2 | 1
48 | 60 | 2 | 1
54 | 60 | 2 | 1
60 | 60 | 2 | 1
66 | 60 | 2 | 2
72 | 60 | 2 | 2
78 | 60 | 2 | 2
84 | 60 | 2 | 2
90 | 60 | 2 | 2
96 | 60 | 2 | 2
12 | 66 | 3 | 0
18 | 66 | 2 | 2
24 | 66 | 2 | 2
30 | 66 | 2 | 2
36 | 66 | 2 | 2
42 | 66 | 2 | 2
48 | 66 | 2 | 2
54 | 66 | 2 | 2
60 | 66 | 2 | 2
66 | 66 | 2 | 2
72 | 66 | 2 | 2
78 | 66 | 2 | 2
84 | 66 | 2 | 2
90 | 66 | 2 | 2
12 | 72 | 3 | 0
18 | 72 | 2 | 2
24 | 72 | 2 | 2
30 | 72 | 2 | 2
36 | 72 | 2 | 2
42 | 72 | 2 | 2
48 | 72 | 2 | 2
54 | 72 | 2 | 2
60 | 72 | 2 | 2
66 | 72 | 2 | 2
72 | 72 | 2 | 2
78 | 72 | 2 | 2
84 | 72 | 2 | 2
12 | 78 | 3 | 0
18 | 78 | 2 | 2
24 | 78 | 2 | 2
30 | 78 | 2 | 2
36 | 78 | 2 | 2
42 | 78 | 2 | 2
48 | 78 | 2 | 2
54 | 78 | 2 | 2
60 | 78 | 2 | 2
66 | 78 | 2 | 2
72 | 78 | 2 | 2
78 | 78 | 2 | 2
12 | 84 | 3 | 0
18 | 84 | 2 | 2
24 | 84 | 2 | 2
30 | 84 | 2 | 2
36 | 84 | 2 | 2
42 | 84 | 2 | 2
48 | 84 | 2 | 2
54 | 84 | 2 | 2
60 | 84 | 2 | 2
66 | 84 | 2 | 2
72 | 84 | 2 | 2
78 | 84 | 2 | 2
12 | 90 | 3 | 0
18 | 90 | 2 | 2
24 | 90 | 2 | 2
30 | 90 | 2 | 2
36 | 90 | 2 | 2
42 | 90 | 2 | 2
48 | 90 | 2 | 2
54 | 90 | 2 | 2
60 | 90 | 2 | 2
66 | 90 | 2 | 2
72 | 90 | 2 | 2
12 | 96 | 3 | 0
18 | 96 | 2 | 2
24 | 96 | 2 | 2
30 | 96 | 2 | 2
36 | 96 | 2 | 2
42 | 96 | 2 | 2
48 | 96 | 2 | 2
54 | 96 | 2 | 2
60 | 96 | 2 | 2
66 | 96 | 2 | 2
72 | 96 | 2 | 2
12 | 102 | 3 | 0
18 | 102 | 2 | 2
24 | 102 | 2 | 2
30 | 102 | 2 | 2
36 | 102 | 2 | 2
42 | 102 | 2 | 2
48 | 102 | 2 | 2
54 | 102 | 2 | 2
60 | 102 | 2 | 2
66 | 102 | 2 | 2
72 | 102 | 3 | 3
78 | 102 | 3 | 3
84 | 102 | 3 | 3
90 | 102 | 3 | 3
96 | 102 | 3 | 3
12 | 108 | 3 | 0
18 | 108 | 2 | 2
24 | 108 | 2 | 2
30 | 108 | 2 | 2
36 | 108 | 2 | 2
42 | 108 | 2 | 2
48 | 108 | 2 | 2
54 | 108 | 2 | 2
60 | 108 | 2 | 2
66 | 108 | 2 | 2
72 | 108 | 3 | 3
78 | 108 | 3 | 3
84 | 108 | 3 | 3
90 | 108 | 3 | 3
12 | 114 | 3 | 0
18 | 114 | 2 | 2
24 | 114 | 2 | 2
30 | 114 | 2 | 2
36 | 114 | 2 | 2
42 | 114 | 2 | 2
48 | 114 | 2 | 2
54 | 114 | 2 | 2
60 | 114 | 2 | 2
66 | 114 | 3 | 3
72 | 114 | 3 | 3
78 | 114 | 3 | 3
84 | 114 | 3 | 3
12 | 120 | 3 | 0
18 | 120 | 2 | 2
24 | 120 | 2 | 2
30 | 120 | 2 | 2
36 | 120 | 2 | 2
42 | 120 | 2 | 2
48 | 120 | 2 | 2
54 | 120 | 2 | 2
60 | 120 | 2 | 2
66 | 120 | 3 | 3
72 | 120 | 3 | 3
78 | 120 | 3 | 3
12 | 126 | 2 | 2
18 | 126 | 2 | 2
24 | 126 | 2 | 2
30 | 126 | 2 | 2
36 | 126 | 2 | 2
42 | 126 | 2 | 2
48 | 126 | 2 | 2
54 | 126 | 2 | 2
60 | 126 | 2 | 2
66 | 126 | 3 | 3
72 | 126 | 3 | 3
78 | 126 | 3 | 3
12 | 132 | 2 | 2
18 | 132 | 2 | 2
24 | 132 | 2 | 2
30 | 132 | 2 | 2
36 | 132 | 2 | 2
42 | 132 | 2 | 2
48 | 132 | 2 | 2
54 | 132 | 2 | 2
60 | 132 | 3 | 3
66 | 132 | 3 | 3
72 | 132 | 3 | 3
12 | 138 | 2 | 2
18 | 138 | 2 | 2
24 | 138 | 2 | 2
30 | 138 | 2 | 2
36 | 138 | 2 | 2
42 | 138 | 2 | 2
48 | 138 | 2 | 2
54 | 138 | 2 | 2
60 | 138 | 3 | 3
66 | 138 | 3 | 3
72 | 138 | 3 | 3
12 | 144 | 2 | 2
18 | 144 | 2 | 2
24 | 144 | 2 | 2
30 | 144 | 2 | 2
36 | 144 | 2 | 2
42 | 144 | 2 | 2
48 | 144 | 2 | 2
54 | 144 | 2 | 2
60 | 144 | 3 | 3
66 | 144 | 3 | 3
72 | 144 | 3 | 3
78 | 144 | 4 | 4
84 | 144 | 4 | 4
12 | 150 | 2 | 2
18 | 150 | 2 | 2
24 | 150 | 2 | 2
30 | 150 | 2 | 2
36 | 150 | 2 | 2
42 | 150 | 2 | 2
48 | 150 | 2 | 2
54 | 150 | 3 | 3
60 | 150 | 3 | 3
66 | 150 | 3 | 3
72 | 150 | 4 | 4
78 | 150 | 4 | 4
84 | 150 | 4 | 4
12 | 156 | 2 | 2
18 | 156 | 2 | 2
24 | 156 | 2 | 2
30 | 156 | 2 | 2
36 | 156 | 2 | 2
42 | 156 | 2 | 2
48 | 156 | 2 | 2
54 | 156 | 3 | 3
60 | 156 | 3 | 3
66 | 156 | 3 | 3
72 | 156 | 4 | 4
78 | 156 | 4 | 4
12 | 162 | 2 | 2
18 | 162 | 2 | 2
24 | 162 | 2 | 2
30 | 162 | 2 | 2
36 | 162 | 2 | 2
42 | 162 | 2 | 2
48 | 162 | 2 | 2
54 | 162 | 3 | 3
60 | 162 | 3 | 3
66 | 162 | 3 | 3
72 | 162 | 4 | 4
78 | 162 | 4 | 4
12 | 168 | 2 | 2
18 | 168 | 2 | 2
24 | 168 | 2 | 2
30 | 168 | 2 | 2
36 | 168 | 2 | 2
42 | 168 | 2 | 2
48 | 168 | 2 | 2
54 | 168 | 3 | 3
60 | 168 | 3 | 3
66 | 168 | 4 | 4
72 | 168 | 4 | 4
78 | 168 | 4 | 4
12 | 174 | 2 | 2
18 | 174 | 2 | 2
24 | 174 | 2 | 2
30 | 174 | 2 | 2
36 | 174 | 2 | 2
42 | 174 | 2 | 2
48 | 174 | 3 | 3
54 | 174 | 3 | 3
60 | 174 | 3 | 3
66 | 174 | 4 | 4
72 | 174 | 4 | 4
12 | 180 | 2 | 2
18 | 180 | 2 | 2
24 | 180 | 2 | 2
30 | 180 | 2 | 2
36 | 180 | 2 | 2
42 | 180 | 2 | 2
48 | 180 | 3 | 3
54 | 180 | 3 | 3
60 | 180 | 3 | 3
66 | 180 | 4 | 4
72 | 180 | 4 | 4

## ESGNPOSTS (hidden)
E SIGN POST SPACING
WIDTH | 2 POSTS | 3 POSTS | 4 POSTS
INCH
48 | 30
54 | 30
60 | 36
66 | 36
72 | 42
78 | 48
84 | 48
90 | 54
96 | 54
102 |  | 36
108 |  | 36
114 |  | 42
120 |  | 42
126 |  | 42
132 |  | 48
138 |  | 48
144 |  | 54
150 |  |  | 42
156 |  |  | 42
162 |  |  | 42
168 |  |  | 42
174 |  |  | 48
180 |  |  | 48

## POSTSPACING (hidden)
SIGN POST SPACING
WIDTH | 2 POSTS | 3 POSTS | 4 POSTS
INCH
36 | 24
42 | 30
48 | 30
54 | 30
60 | 36
66 | 42
72 | 42
78 | 54
84 | 54
90 | 54
96 | 54
102 | 60 | 45
108 | 66 | 45
114 | 66 | 45
120 | 72 | 45
126 | 78 | 45
132 | 78 | 45
138 | 78 | 48
144 | 90 | 51 | 45
150 | 90 | 54 | 45
156 | 90 | 54 | 45
162 | 96 | 57 | 48
168 | 96 | 60 | 48
174 | 102 | 63 | 54
180 | 108 | 63 | 54

## PICILINKS (hidden)
Rev | Item_Number | Short_Description | Units_Code
| 2102.501/00010 | PAVEMENT MARKING REMOVAL | S F
F | 2104.509/00170 | REMOVE DELINEATOR | EACH | DELREM
F | 2104.509/00180 | REMOVE MARKER | EACH
| 2104.509/00199 | REMOVE SIGN | EACH
| 2104.509/00200 | REMOVE SIGN TYPE A (BRIDGE MOUNTED) | EACH
x | 2104.509/00201 | REMOVE SIGN TYPE A | EACH | AREM | ABASRM
F | 2104.509/00203 | REMOVE SIGN TYPE C | EACH
F | 2104.509/00205 | REMOVE SIGN TYPE D | EACH | DREM
| 2104.509/00206 | REMOVE SIGN TYPE EA | EACH
| 2104.509/00207 | REMOVE SIGN TYPE EO | EACH
| 2104.509/00208 | REMOVE SIGN TYPE OH (BRIDGE MOUNTED) | EACH
| 2104.509/00209 | REMOVE SIGN TYPE OH | EACH
| 2104.509/00210 | REMOVE SIGN TYPE D (BRIDGE MOUNTED) | EACH
| 2104.509/00220 | REMOVE SIGN TYPE SPECIAL | EACH | AEXTRM
| 2104.509/00250 | REMOVE SIGN PANEL OVERLAY TYPE A | EACH
| 2104.509/00251 | REMOVE SIGN PANEL OVERLAY TYPE OH | EACH
| 2104.509/00252 | REMOVE SIGN PANEL OVERLAY TYPE EA | EACH
| 2104.509/00253 | REMOVE SIGN PANEL OVERLAY TYPE EO | EACH
| 2104.509/00410 | REMOVE SIGN BASE | EACH
| 2104.509/00411 | REMOVE SIGN BASE-TYPE OH | EACH
| 2104.509/00412 | REMOVE SIGN BASE-TYPE A | EACH | ABASRM
| 2104.509/00497 | REMOVE SIGN PANEL TYPE C | EACH
| 2104.509/00498 | REMOVE SIGN PANEL TYPE D | EACH
| 2104.509/00499 | REMOVE SIGN PANEL TYPE A | EACH |  | AEXTRM
| 2104.509/00500 | REMOVE SIGN PANEL TYPE OH | EACH
| 2104.509/00660 | REMOVE HISTORIC PLAQUE | EACH
| 2104.509/00700 | REMOVE WOOD INFORMATION SIGN | EACH
| 2104.523/00067 | SALVAGE HISTORIC MARKER | EACH
| 2104.523/00068 | SALVAGE HISTORIC PLAQUE | EACH
| 2104.523/00069 | SALVAGE DEDICATION PLAQUE | EACH
F | 2104.523/00072 | SALVAGE MARKER | EACH | DELS&I
F | 2104.523/00075 | SALVAGE DELINEATOR | EACH | DELS&I
| 2104.523/00078 | SALVAGE GUIDE POST TYPE A | EACH
| 2104.523/00080 | SALVAGE GUIDE POST TYPE B | EACH
| 2104.523/00475 | SALVAGE PED PUSH BUTTON AND SIGN | EACH
| 2104.523/00530 | SALVAGE R10-10 SIGN | EACH
| 2104.523/00531 | SALVAGE R11-2 SIGN | EACH
| 2104.523/00537 | SALVAGE SIGN SUPPORT | EACH
| 2104.523/00538 | SALVAGE COMMERCIAL SIGN | EACH
| 2104.523/00539 | SALVAGE SIGN | EACH
x | 2104.523/00540 | SALVAGE SIGN TYPE A | EACH | ASAL | AS&IHP
x | 2104.523/00543 | SALVAGE SIGN TYPE C | EACH | CS&I | CSAL
x | 2104.523/00544 | SALVAGE SIGN TYPE D | EACH | DS&I | DSAL
| 2104.523/00547 | SALVAGE SIGN TYPE EA | EACH
| 2104.523/00548 | SALVAGE SIGN TYPE EO | EACH
| 2104.523/00549 | SALVAGE SIGN TYPE OH (BR MOUNTED) | EACH
| 2104.523/00550 | SALVAGE SIGN TYPE OH | EACH
| 2104.523/00560 | SALVAGE SIGN TYPE SPECIAL | EACH
| 2104.523/00593 | SALVAGE SIGN PANEL TYPE A | EACH | ASPNLSAL | ASPNLIN | ASPNLSAL
| 2104.523/00594 | SALVAGE SIGN PANEL TYPE A (EXTRUD) | EACH | AEXTSA | AEXTRM | ASPNLSAL
| 2104.523/00595 | SALVAGE SIGN PANEL TYPE A (FLT SHT) | EACH
| 2104.523/00598 | SALVAGE SIGN PANEL TYPE EA | EACH
| 2104.523/00600 | SALVAGE SIGN PANEL TYPE EO | EACH
| 2104.523/00601 | SALVAGE SIGN PANEL TYPE OH | EACH
| 2104.523/00605 | SALVAGE SIGN PANEL TP OH (FLT SHT) | EACH
| 2104.523/00606 | SALVAGE SIGN PANEL TYPE C | EACH
| 2104.523/00608 | SALVAGE SIGN PANEL TYPE D | EACH
| 2104.523/00610 | SALVAGE SIGN PANEL TYPE D (BR MTD) | EACH
| 2104.523/00652 | SALVAGE SIGN POST TYPE B | EACH
| 2104.602/00025 | RELOCATE COMMERCIAL SIGN | EACH
| 2232.602/00010 | MILLED RUMBLE STRIPS | EACH
| 2232.603/00025 | MILLED RUMBLE STRIPS | L F
| 2232.603/00030 | MILLED RUMBLE STRIPS-INTERMITTENT | L F
| 2232.603/00035 | MILLED RUMBLE STRIPS-CENTERLINE | L F
| 2554.602/00080 | REPLACE DELINEATOR TYPE SPEC (NEW) | EACH
| 2554.602/00081 | REPLACE DELINEATOR TYPE SPEC(SALV) | EACH
| 2563.601/00210 | STOP SIGN RELOCATION | LS
| 2563.601/00220 | SIGN REMOVAL | LS
| 2563.613/01200 | SIGNS BY SQUARE INCH | UDAY
| 2563.613/01220 | 24"X24" SIGN | UDAY
| 2563.613/01221 | 24"X24" SIGN WITH SUPPORTS | UDAY
| 2563.613/01441 | 4'X4' SIGN WITH SUPPORTS | UDAY
| 2563.618/00011 | CONSTRUCTION SIGN-SPECIAL | S F
| 2563.618/00024 | FURNISH, INSTALL & REMOVE TYPE D SIGNS | S F
| 2563.618/00030 | SIGN PANEL COVER | S F
| 2564.511/00010 | CONCRETE FOOTINGS (TYPE OH SPREAD) | C Y
| 2564.511/00011 | CONCRETE FOOTINGS (TYPE A SIGNS) | C Y
| 2564.511/00012 | CONCRETE FOOTINGS (TYPE OH SHAFT) | C Y
| 2564.511/00013 | CONCRETE FOOTINGS DESIGN SPECIAL | C Y
| 2564.515/00010 | SIGN SUPPORT | EACH
| 2564.515/00011 | SIGN SUPPORT TYPE A | EACH
| 2564.515/00020 | SIGN SUPPORT SIGN OH | EACH
| 2564.515/00030 | SIGN SUPPORT CANTILEVER | EACH
x | 2564.522/00111 | STRUCT STEEL-POSTS FOR TYPE A SIGNS | LB | AS&IHP | ASIGNHP
| 2564.522/00121 | STRUCT STEEL-POSTS FOR OH SIGNS (A) | LB
| 2564.522/00122 | STRUCT STEEL-POSTS FOR OH SIGNS (B) | LB
| 2564.522/00221 | STRUCT STEEL-TRUSSES FOR OH SIGNS (A) | LB
| 2564.522/00222 | STRUCT STEEL-TRUSSES FOR OH SIGNS (B) | LB
| 2564.522/00225 | STR STEEL-TRUSSES FOR OH SIGNS BR MTD | LB
| 2564.522/00226 | STR STEEL-TRUS FOR OH SIGNS (A) BR MTD | LB
| 2564.522/00228 | STR STEEL-TRUSSES FOR A SIGNS BR MTD | LB
| 2564.522/00251 | STR STEEL-SIGN CMS 100 A (BR MTD) | LB
| 2564.522/00322 | STR STEEL-WLKWY SPRT FOR OH SIGNS (B) | LB
| 2564.522/00422 | STR STEEL-WLKWY GRTNG FOR OH SIGNS (B) | LB
| 2564.522/00522 | STR STEEL-PANEL MT PST FOR OH SIGNS (B) | LB
| 2564.522/00530 | STR STEEL-SIGN BRKT OH SIGNS (B) | LB
x | 2564.524/00010 | MODIFY POST | EACH | APSTMOD
| 2564.531/00105 | SIGN PANELS TYPE SPECIAL | S F
x | 2564.531/00110 | SIGN PANELS TYPE A | S F | ASPNL | OL | AEXT | ASIGNHP
x | 2564.531/00111 | SIGN PANELS TYPE A (EXTRUDED) | S F
x | 2564.531/00112 | SIGN PANELS TYPE A (FLAT SHEET) | S F
x | 2564.531/00130 | SIGN PANELS TYPE C | S F | CSIGN
x | 2564.531/00140 | SIGN PANELS TYPE D | S F | DSIGN | OL
| 2564.531/00141 | SIGN PANELS TYPE D-SIGNALS | S F
| 2564.531/00142 | SIGN PANELS TYPE D-SIGNAL SYS A | S F
| 2564.531/00143 | SIGN PANELS TYPE D-SIGNAL SYS B | S F
| 2564.531/00144 | SIGN PANELS TYPE D-SIGNAL SYS C | S F
| 2564.531/00145 | SIGN PANELS TYPE D-SIGNAL SYS D | S F
| 2564.531/00146 | SIGN PANELS TYPE D-SIGNAL SYS E | S F
| 2564.531/00149 | SIGN PANELS TYPE D-SIGNAL SYS I | S F
| 2564.531/00151 | SIGN PANELS TYPE EA | S F
| 2564.531/00158 | SIGN PANELS TYPE EO | S F
| 2564.531/00159 | SIGN PANELS TYPE EO (EXTRUDED) | S F
| 2564.531/00160 | SIGN PANELS TYPE EO (LOUVERED) | S F
| 2564.531/00189 | SIGN PANELS TYPE OVERLAY | S F | OL | APSTCLP
| 2564.531/00190 | SIGN PANELS TYPE OH | S F | OL
| 2564.531/00191 | SIGN PANELS TYPE OH (EXTRUDED) | S F
| 2564.531/00192 | SIGN PANELS TYPE OH (LOUVERED) | S F
| 2564.531/00193 | SIGN PANELS TYPE OH (FLAT SHEET) | S F
| 2564.533/00130 | FURNISH SIGN PANELS TYPE C | S F
| 2564.533/00140 | FURNISH SIGN PANELS TYPE D | S F
| 2564.533/00190 | FURNISH SIGN PANELS TYPE OVERLAY | S F
| 2564.533/00195 | FURNISH SIGN PANELS TYPE OH | S F
x | 2564.534/00010 | SAW SIGN PANELS | L F
| 2564.534/00011 | SAW SIGN PANELS TYPE A | L F | ASPNLSAW
| 2564.534/00016 | SAW SIGN PANELS TYPE OH | L F
x | 2564.534/00017 | SAW SIGN PANELS TYPE OH (EXTRUDED) | L F
x | 2564.535/00010 | SIGN PANEL OVERLAY TYPE A | S F | ASPNLOL | APSTCLP | APSTMOD | OL
| 2564.535/00100 | SIGN PANEL OVERLAY TYPE OH | S F | OL
| 2564.535/00110 | SIGN PANEL OVERLAY TYPE EO | S F
| 2564.535/00120 | SIGN PANEL OVERLAY TYPE EA | S F
| 2564.536/00010 | INSTALL SIGN PANEL | EACH
x | 2564.536/00011 | INSTALL SIGN PANEL TYPE A | EACH | ASPNLIN
x | 2564.536/00013 | INSTALL SIGN PANEL TYPE C | EACH
| 2564.536/00014 | INSTALL SIGN PANEL TYPE D | EACH
| 2564.536/00020 | INSTALL SIGN PANEL TYPE OH | EACH
| 2564.536/00030 | INSTALL SIGN PANEL TYPE EO | EACH
x | 2564.537/00010 | INSTALL SIGN TYPE A | EACH | AS&IHP
x | 2564.537/00013 | INSTALL SIGN TYPE C | EACH | CS&I | CINS
x | 2564.537/00014 | INSTALL SIGN TYPE D | EACH | DS&I | DINS
| 2564.537/00020 | INSTALL SIGN TYPE OH | EACH
| 2564.537/00021 | INSTALL SIGN TYPE OH (BR MOUNT) | EACH
| 2564.537/00022 | INSTALL SIGN TYPE CMS (BR MOUNT) | EACH
| 2564.537/00030 | INSTALL SIGN TYPE SPECIAL | EACH
| 2564.537/00040 | INSTALL SIGN TYPE EO | EACH
| 2564.537/00045 | INSTALL SIGN TYPE EA | EACH
| 2564.538/00009 | SIGN LEGEND REVISION | EACH
| 2564.538/00010 | SIGN LEGEND REVISION TYPE EA | EACH
| 2564.538/00015 | SIGN LEGEND REVISION TYPE EO | EACH
| 2564.538/00020 | SIGN LEGEND REVISION TYPE OH | EACH
| 2564.538/00021 | SIGN LEGEND REVISION TYPE OH-SPECIAL | EACH
| 2564.538/00031 | SIGN LEGEND REVISION TYPE A | EACH | ALGNDREV
| 2564.538/00034 | SIGN LEGEND REVISION TYPE D | EACH
| 2564.539/00010 | OVERHEAD SIGN IDENTIFICATION PLATE | EACH
| 2564.540/00010 | EXTEND WALKWAY SUPPORT | EACH
| 2564.540/00011 | EXTEND WALKWAY SUPPORT (A) | EACH
| 2564.540/00012 | EXTEND WALK SUPPORT (B) | EACH
x | 2564.550/00010 | DELINEATOR | EACH | DELIN
x | 2564.550/00011 | DELINEATOR TYPE SPECIAL | EACH | DELIN
x | 2564.550/00020 | DELINEATOR TYPE ONE TENTH MILE | EACH | DELIN
x | 2564.550/00030 | DELINEATOR TYPE CYLINDER STYLE | EACH | DELIN
x | 2564.550/00040 | DELINEATOR TYPE ALIGNMENT | EACH | DELIN
x | 2564.550/00111 | DELINEATOR TYPE X4-6 | EACH | DELIN
x | 2564.551/00010 | REFERENCE POST MARKER | EACH | RPM
x | 2564.552/00010 | HAZARD MARKER X4-2 | EACH | DELIN
x | 2564.553/00010 | CLEARANCE MARKER X4-4 | EACH | DELIN
x | 2564.554/00010 | SNOW PLOW MARKER X4-5 | EACH | DELIN
x | 2564.555/00010 | END OF ROADWAY MARKER X4-11 | EACH | DELIN
| 2564.601/00100 | INTERNALLY LIT SIGNING OH | LS
| 2564.601/00101 | INTERNALLY LIT SIGNING OH A | LS
| 2564.601/00102 | INTERNALLY LIT SIGNING OH B | LS
| 2564.601/00103 | INTERNALLY LIT SIGNING OH C | LS
| 2564.601/00104 | INTERNALLY LIT SIGNING OH D | LS
| 2564.601/00105 | INTERNALLY LIT SIGNING OH E | LS
| 2564.601/00106 | INTERNALLY LIT SIGNING OH F | LS
| 2564.601/00107 | INTERNALLY LIT SIGNING OH G | LS
| 2564.601/00108 | INTERNALLY LIT SIGNING OH H | LS
| 2564.601/00109 | INTERNALLY LIT SIGNING OH I | LS
| 2564.601/00110 | INTERNALLY LIT SIGNING OH J | LS
| 2564.601/00111 | INTERNALLY LIT SIGNING OH K | LS
| 2564.601/00112 | INTERNALLY LIT SIGNING OH L | LS
| 2564.602/00001 | INSTALL SIGN COLLAR | EACH
| 2564.602/00005 | SIGN COLLAR | EACH
| 2564.602/00008 | CONC PEDESTAL EXTENSION DES SPEC | EACH
x | 2564.602/00010 | INSTALL DELINEATOR | EACH | DELS&I
| 2564.602/00015 | INSTALL SIGN | EACH
| 2564.602/00018 | INSTALL STEEL POST | EACH
| 2564.602/00023 | SALV & INST WILDLIFE WARNING REFLECTER | EACH
| 2564.602/00024 | SALVAGE AND INSTALL OH SIGNS | EACH
| 2564.602/00025 | SALVAGE, MOD & REINSTALL OH SIGN | EACH
| 2564.602/00026 | SALVAGE AND REINSTALL OH SIGN | EACH
| 2564.602/00027 | SALVAGE, MOD & REINSTALL TYPE A SIGN | EACH |  | ABASRM | AEXTSA | AEXTRM
| 2564.602/00031 | FOUNDATION SPECIAL OH | EACH
| 2564.602/00033 | MEDIAN SIGN POST ANCHOR | EACH
| 2564.602/00035 | REPAIR SIGN TYPE OH | EACH
| 2564.602/00036 | REPAIR SIGN TYPE OH | EACH
| 2564.602/00037 | SHORTEN PANEL MOUNTING POST | EACH
| 2564.602/00038 | SHORTEN TYPE A SIGN POST | EACH | APSTMOD
| 2564.602/00042 | EXTEND TYPE A SIGN POST | EACH | APSTMOD
| 2564.602/00046 | EXTEND PANEL MOUNTING POST | EACH
| 2564.602/00049 | F&I TRAFFIC WARNING SIGN | EACH
| 2564.602/00050 | F&I MESSAGE BOARD | EACH
| 2564.602/00055 | MICROPRISM BARRIER REFLECTOR | EACH
| 2564.602/00077 | SIGN POST SUPPORT | EACH
| 2564.602/00079 | INSTALL SIGN SUPPORT | EACH
| 2564.602/00080 | SIGN SUPPORT SIGN OH | EACH
| 2564.602/00082 | REPOSITION SIGN PANEL TYPE OH | EACH
| 2564.602/00083 | REPOSITION SIGN PANEL | EACH
| 2564.602/00087 | SIGN SUPPORT CANTILEVER | EACH
| 2564.602/00100 | HIGHWAY ADVISORY RADIO SIGN | EACH
| 2564.602/00115 | MODIFY SIGN TYPE OH (BR MTD) | EACH
| 2564.602/00120 | MODIFY SIGN TYPE OH | EACH
| 2564.602/00121 | MODIFY SIGN TYPE OH A | EACH |  | AEXTSA | AEXTRM
| 2564.602/00122 | MODIFY SIGN TYPE OH B | EACH
| 2564.602/00123 | MODIFY SIGN TYPE OH C | EACH
| 2564.602/00140 | INSTALL SIGN TRUSS | EACH
| 2564.602/00141 | INSTALL SIGN TRUSS TYPE OH | EACH
| 2564.602/00151 | FEED POINT IDENTIFICATION PLATE | EACH
| 2564.602/00170 | TRAFFIC SIGN WITH POST | EACH
| 2564.602/00240 | FURNISH OH CHANGEABLE MESSAGE SIGN | EACH
| 2564.602/00250 | INSTALL OH CHANGEABLE MESSAGE SIGN | EACH
| 2564.602/00251 | PORTABLE CHANGEABLE MESSAGE SIGN | EACH
| 2564.602/00252 | RELOCATE OH CHANGEABLE MESSAGE SIGN | EACH
| 2564.602/00253 | OH CHANGEABLE MESSAGE SIGN | EACH
| 2564.602/00255 | SKID MOUNTED CHANGEABLE MESSAGE SIGN | EACH
| 2564.602/00280 | ADJUST SIGN STRUCTURE | EACH
| 2564.602/00290 | REFURBISH SIGN | EACH
| 2564.602/00300 | RELOCATE SIGN | EACH
| 2564.602/00301 | RELOCATE SIGN TYPE A | EACH |  | ABASRM
| 2564.602/00302 | RELOCATE SIGN TYPE B | EACH
| 2564.602/00303 | RELOCATE SIGN TYPE C | EACH
| 2564.602/00320 | INSTALL SIGN TYPE SPECIAL | EACH
| 2564.602/00370 | FURNISH DELINEATOR | EACH
| 2564.602/00390 | FURNISH MILE POST MARKER | EACH
| 2564.602/00395 | FURNISH MARKER | EACH
| 2564.602/00403 | FURNISH TYPE C SIGN | EACH
| 2564.602/00450 | FURNISH SIGN POSTS | EACH
| 2564.602/00490 | FURNISH SIGN PANEL (RR CROSSBUCK) | EACH
| 2564.602/00491 | FURNISH SIGN PANEL (RR CROSSBUCK) SPEC | EACH
| 2564.602/00493 | FURNISH SIGN PANEL (STOP SIGN) | EACH
| 2564.602/00495 | FURNISH SIGN PANEL (TRACK NUMBER SIGN) | EACH
| 2564.602/00496 | F SIGN PANEL(TRACKS OUT OF SERVICE SIGN) | EACH
| 2564.602/00498 | FURNISH SIGN PANEL (EXEMPT SIGN) | EACH
| 2564.602/00500 | F&I SIGN PANEL (RR CROSSBUCK) | EACH
| 2564.602/00501 | F&I SIGN PANEL (RR CROSSBUCK) SPECIAL | EACH
| 2564.602/00503 | F&I SIGN PANEL (STOP SIGN) | EACH
| 2564.602/00505 | F&I SIGN PANEL (TRACK NUMBER SIGN) | EACH
| 2564.602/00506 | F&I SIGN PANEL (__MPH SIGN) | EACH
| 2564.602/00508 | F&I SIGN PANEL (EXEMPT SIGN) | EACH
| 2564.602/00514 | F&I WOOD POST 4"X6"X14' | EACH
| 2564.602/00516 | F&I WOOD POST 4"X6"X16' | EACH
| 2564.602/00536 | FURNISH WOOD POST 4"X6"X16' | EACH
| 2564.602/00539 | FURNISH WOOD POST 4"X6"X19' | EACH
| 2564.602/00550 | RETROREFLECTIVE MARKER | EACH
| 2564.602/00566 | F&I WOOD POST 4"X4"X16' | EACH
| 2564.602/00568 | F&I WOOD POST 4"X4"X18' | EACH
| 2564.602/00580 | CONCRETE FOOTINGS DESIGN SPECIAL | EACH
| 2564.602/00602 | F&I SIGN PANEL TYPE B | EACH
| 2564.602/00603 | F&I SIGN PANEL TYPE C | EACH
| 2564.602/00604 | F&I SIGN PANEL TYPE D | EACH
| 2564.602/00618 | F&I SIGN PANEL TYPE R | EACH
| 2564.602/00619 | F&I SIGN PANEL TYPE S | EACH
| 2564.602/00621 | F&I SIGN PANEL TYPE U | EACH
| 2564.602/00630 | F&I SIGN PANEL TYPE SPECIAL | EACH
| 2564.602/00700 | INTERNALLY LIT SIGN | EACH
| 2564.602/00704 | INTERNALLY LIT SIGN TYPE D | EACH
| 2564.602/00720 | INSTALL MARKER | EACH | DELS&I
| 2564.602/00825 | END OF ROADWAY MARKER X4-11 | EACH
| 2564.603/00005 | STRUCTURAL STEEL U-POST | L F
| 2564.608/00010 | STRUCTURAL STEEL 2.5# U-POST | LB
| 2564.608/00012 | STRUCTURAL STEEL 3# U-POST | LB
x | 2564.608/00020 | FURNISH STRUCTURAL STEEL 2.5# U-POST | LB
x | 2564.608/00022 | FURNISH STRUCTURAL STEEL 3# U-POST | LB
x | 2564.618/00019 | SIGN PANELS TYPE OH | S F
x | 2564.618/00020 | SIGN PANELS TYPE OVERLAY | S F
x | 2564.618/00023 | SIGN PANELS TYPE C | S F
x | 2564.618/00024 | SIGN PANELS TYPE D | S F
x | 2564.618/00030 | F&I SIGN PANEL OVERLAYS TYPE A | S F
x | 2564.618/00031 | F&I SIGN PANEL OVERLAYS TYPE OH | S F
x | 2564.618/00032 | F&I SIGN PANEL OVERLAYS TYPE EA | S F
x | 2564.618/00033 | F&I SIGN PANEL OVERLAYS TYPE EO | S F
| 2565.602/00310 | R9-3A SIGN | EACH
| 2565.602/00315 | R3-2 SIGN (36"X36") | EACH
| 2565.602/00387 | R10-12 SIGN (36"X48") | EACH
| 2565.602/00390 | R10-12 SIGN (24"X30") | EACH
x | 2564.541/00010 | FRICTION FUSE | EACH | AFF
x | 2564.542/00010 | KEEPER PLATE | EACH | AKP
| 9999.999/99999 | OTHER? | EACH | AEXTRM | AEXTSA
| 9999.999/99999 | OTHER? | EACH | ANOTES
|  | AREM | NOTES
|  | DREM | NOTES
|  | CREM | COMMENTED OUT
|  | DMS&I | NOTES

## Mast Arm tab for Signal Plans
SIGN PANELS ON SIGNALS
POLE NUMBER | "A" DISTANCE (FEET) OR POLE | PANEL
|  | CODE NUMBER | LEGEND | SIZE (INCHES) |  | AREA (SQ FT)
[5 empty] | x | 0
[5 empty] | x | 0
[5 empty] | x | 0
[5 empty] | x | 0
[5 empty] | x | 0
[5 empty] | x | 0
[5 empty] | x | 0
[5 empty] | x | 0
[5 empty] | x | 0
[5 empty] | x | 0
[5 empty] | x | 0
[5 empty] | x | 0
[5 empty] | x | 0
[5 empty] | x | 0
[5 empty] | x | 0
[5 empty] | x | 0
SPECIFIC NOTE(S):
GENERAL NOTE(S):
1. SEE MnDOT STANDARD SIGNS AND MARKINGS MANUAL FOR STANDARD SIGN DESIGNS, ARROW DETAILS AND SPLICE PLATE DETAILS.
2. FOR NON STANDARD SIGN DESIGNS, LAYOUTS ARE INCLUDED. SIGN PANEL DIMENSIONS ARE IN INCHES.
3. SEE STANDARD PLAN 5-297.731 FOR SIGN MOUNTING TO MAST ARM.
4. SEE STANDARD PLAN 5-297.730 FOR SIGN MOUNTING TO ROUND POST.
5. MOUNTING HEIGHT OF POLE MOUNTED SIGN PANELS MUST BE 7 FOOT MINIMUM.
MOUNTING HEIGHT IS MEASURED FROM BOTTOM OF SIGN PANEL TO SURFACE IMMEDIATELY BELOW THE SIGN PANEL.
6. "A" DISTANCE = DISTANCE FROM THE END OF THE MAST ARM TO THE EDGE OF EACH SIGN PANEL.
7. SEE INTERSECTION LAYOUT FOR SIGN PLACEMENT OF POLE MOUNTED SIGNS.
Note on M19: SIGN PANELS ON SIGNALS Use this tab for new signs being installed on a new signal mast arm system. (The Signing portion of the Signal Plan) When a new signal system is installed, the cost of furnishing and installing the new mast arm and pole mounted signs (ONEWAY-NO PEDS) is incedential to the signal system.